## Welcome
WELCOME
Calculation of Density Stratification Effects Associated with Suspended Sediment in Open Channels
This spreadsheet program calculates the effect of sediment self-stratification on the streamwise velocity and suspended
sediment concentration profiles in open-channel flow.
Two options are given. Either the near-bed reference concentration Cr can be specified by the user, or the user
can specify a shear velocity due to skin friction u*s and compute Cr from the Garcia-Parker sediment entrainment
relation.
The basic calculator is given on the worksheet "Calculator".
Results are given in graphical form in the worksheets "PlotVelocity", "PlotConcentration" and "PlotGradientRichardson".
The theory is outlined in the worksheet "Theory", where references are also given.
The code is in Visual Basic. To view it, click "Tools", "Macro", "Visual Basic Editor", and double-click on "Module1" in
the VBA project box on the left.
NOTE
This workbook and software are provided for free as part of the e-book:
1D SEDIMENT TRANSPORT MORPHODYNAMICS with applications to RIVERS AND TURBIDITY CURRENTS,
by Gary Parker.
Neither I nor any university in which I am in the employ accepts
responsibility or liability for its use by third parties.

## Calculator
2
Calculation of Density Stratification Effects Associated with Suspended Sediment in Open Channels
Fall velocity calculation using Dietrich (1982) relation
| Input Parameters | [5 empty] | The color |  | denotes an input box. Do not input numbers elsewhere. | [6 empty] | 1.2092
| R+1 | 2.65 | Specific gravity of sediment |  |  |  | Parameters are defined in the document embedded in the worksheet "Theory". | [8 empty] | -1.5866
| D | 0.1 | Sediment grain size in mm |  |  |  | In the calculation the reference height is set equal to 0.05 H, where H = depth. | [8 empty] | 0.18604
| H | 1 | Flow depth in m |  |  |  | The function F2 given below is that of Gelfenbaum and Smith (1986). | [8 empty] | 0.74847
| kc | 2 | Composite roughness height in mm (including effect of bedforms if present)
| u* | 2 | Shear velocity in cm/s
| n | 0.01 | Kinematic viscosity of water, cm^2/s
Computed Parameters
| Rep | 4.0232 | Explicit particle Reynolds number |  |  |  | You must click one or the other of the options
| vs | 0.74847 | Fall velocity of sediment, cm/s |  |  |  | to the left after filling in cells C5 to C10.
| Hr | 500 | Ratio of depth to roughness height
| u*s/vs | 2.6721 | Ratio of shear velocity to fall velocity | [5 empty] | Specify a shear velocity due to skin friction in cm/s |  |  |  | 2
| unr | 16.5502 | Reference dimensionless near-bed velocity | [8 empty] | Computed reference volume concentration = |  | 0.0011489
| Reference volume concentration |  |  |  | Cr | 0.0011489 |  |  |  |  | Note: the shear velocity due to skin friction u*s must not exceed u*.
One more computed parameter
| Ri* | 46.492 | [6 empty] | See below for results
Definitions
z | uno | cno | un | cn | Ri | z = normalized distance z/H above the bed
0.05 | 16.5502 | 1 | 16.5502 | 1 | 0.14095 | uno = normalized velocity without stratification effect
0.069 | 17.3694 | 0.72218 | 18.5534 | 0.45144 | 0.10425 | cno = normalized volume concentration without stratification effect
0.088 | 17.9835 | 0.56294 | 19.8748 | 0.26419 | 0.086655 | un = normalized velocity with stratification effect
0.107 | 18.4753 | 0.45916 | 20.8559 | 0.17597 | 0.076009 | cn = normalized volume concentration with stratification effect
0.126 | 18.8858 | 0.38594 | 21.6329 | 0.12666 | 0.068728 | Ri = gradient Richardson number
0.145 | 19.2381 | 0.33138 | 22.2743 | 0.095976 | 0.063357 | unao = depth-averaged normalized velocity without stratification effect
0.164 | 19.5467 | 0.2891 | 22.8191 | 0.075424 | 0.059185 | cnao = depth-averaged normalized concentration without stratification effect
0.183 | 19.8213 | 0.25531 | 23.2918 | 0.0609 | 0.05582 | qso = depth-aveeraged normalized volume suspended sediment transport per unit width without stratification effect
0.202 | 20.0686 | 0.22767 | 23.7086 | 0.050207 | 0.053026 | una = depth-averaged normalized velocity with stratification effect
0.221 | 20.2937 | 0.20461 | 24.081 | 0.042077 | 0.050655 | cna = depth-averaged normalized concentration with stratification effect
0.24 | 20.5001 | 0.18508 | 24.4172 | 0.035734 | 0.048606 | qs = depth-averaged normalized volume suspended sediment transport per unit width with stratification effect
0.259 | 20.6908 | 0.1683 | 24.7232 | 0.030678 | 0.046807
0.278 | 20.8679 | 0.15372 | 25.004 | 0.026574 | 0.045208 | unao | cnao | qso | una | cna | qs
0.297 | 21.0333 | 0.14093 | 25.2632 | 0.023194 | 0.043772 | 21.3196 | 0.11791 | 2.5457 | 25.7288 | 0.04079 | 1.111
0.316 | 21.1884 | 0.12962 | 25.5037 | 0.020371 | 0.04247 | Number of iterations required = |  |  | 38
0.335 | 21.3345 | 0.11953 | 25.7279 | 0.017989 | 0.04128
0.354 | 21.4724 | 0.11048 | 25.9378 | 0.015958 | 0.040183
0.373 | 21.6032 | 0.1023 | 26.1351 | 0.014211 | 0.039167
0.392 | 21.7275 | 0.094884 | 26.321 | 0.012696 | 0.038219
0.411 | 21.8458 | 0.088115 | 26.4969 | 0.011375 | 0.03733
0.43 | 21.9589 | 0.081914 | 26.6635 | 0.010214 | 0.036493
0.449 | 22.067 | 0.076209 | 26.8219 | 0.0091893 | 0.035701
0.468 | 22.1706 | 0.070941 | 26.9727 | 0.0082798 | 0.034948
0.487 | 22.2701 | 0.066061 | 27.1166 | 0.0074689 | 0.034229
0.506 | 22.3658 | 0.061525 | 27.2542 | 0.006743 | 0.03354
0.525 | 22.458 | 0.057297 | 27.3859 | 0.0060907 | 0.032878
0.544 | 22.5469 | 0.053345 | 27.5123 | 0.0055025 | 0.03224
0.563 | 22.6328 | 0.049641 | 27.6336 | 0.0049704 | 0.031621
0.582 | 22.7158 | 0.046162 | 27.7502 | 0.0044879 | 0.031021
0.601 | 22.7961 | 0.042886 | 27.8626 | 0.004049 | 0.030435
0.62 | 22.8739 | 0.039796 | 27.9708 | 0.0036489 | 0.029863
0.639 | 22.9494 | 0.036874 | 28.0753 | 0.0032835 | 0.029301
0.658 | 23.0226 | 0.034106 | 28.1762 | 0.002949 | 0.028748
0.677 | 23.0938 | 0.03148 | 28.2737 | 0.0026423 | 0.028202
0.696 | 23.163 | 0.028982 | 28.368 | 0.0023608 | 0.027661
0.715 | 23.2304 | 0.026604 | 28.4594 | 0.0021019 | 0.027121
0.734 | 23.2959 | 0.024335 | 28.5479 | 0.0018636 | 0.026583
0.753 | 23.3598 | 0.022167 | 28.6337 | 0.0016442 | 0.026042
0.772 | 23.4221 | 0.020092 | 28.717 | 0.0014418 | 0.025496
0.791 | 23.4829 | 0.018103 | 28.7978 | 0.0012553 | 0.024941
0.81 | 23.5423 | 0.016193 | 28.8762 | 0.0010832 | 0.024375
0.829 | 23.6002 | 0.014355 | 28.9525 | 0.00092458 | 0.023793
0.848 | 23.6569 | 0.012584 | 29.0265 | 0.00077841 | 0.023188
0.867 | 23.7123 | 0.010874 | 29.0985 | 0.00064389 | 0.022552
0.886 | 23.7665 | 0.0092197 | 29.1685 | 0.00052033 | 0.021873
0.905 | 23.8195 | 0.0076138 | 29.2365 | 0.00040716 | 0.021134
0.924 | 23.8715 | 0.0060497 | 29.3026 | 0.00030394 | 0.020304
0.943 | 23.9224 | 0.0045181 | 29.3667 | 0.00021043 | 0.01932
0.962 | 23.9723 | 0.003003 | 29.4288 | 0.00012659 | 0.018025
0.981 | 24.0212 | 0.0014617 | 29.4886 | 5.2692e-05 | 0.015685
1 | 24.0691 | 0 | 29.5416 | 0 | 0
Click for user-specified reference concentration
Click to compute reference concentration from Garcia-Parker
Click here to perform iterative calculation of normalized velocity and sediment concentration profiles
You must click here to clear previously calculated velocity and sediment profiles

## Theory
THEORY
The material presented below is also available as a stand-alone Word file, Rte-bookSuspSedStrat.doc .