## Note
NOTE
This workbook and software are provided for free as part of the e-book:
1D SEDIMENT TRANSPORT MORPHODYNAMICS with applications to RIVERS AND TURBIDITY CURRENTS,
by Gary Parker.
Neither I nor any university in which I am in the employ accepts
responsibility or liability for its use by third parties.

## Rouse-VanoniCalculator
Rouse-Vanoni Equilibrium Suspended Sediment Profile Calculator
k = 0.4 in the calculations below.
Input
b/H | 0.05
vs | 3 | cm/s
u* | 0.2 | m/s | Output
|  |  | c/cb | z/H | ref
u*/vs | 6.6667 |  | 1 | 0.05
|  |  | 0.75563 | 0.1
|  |  | 0.63528 | 0.15
|  |  | 0.55749 | 0.2
Sample Fall Velocities, |  |  | 0.50048 | 0.25
R = 1.65, n = 0.01 cm2/s |  |  | 0.45547 | 0.3
|  |  | 0.4181 | 0.35
vs | D |  | 0.38592 | 0.4
cm/s | mm |  | 0.3574 | 0.45
4.2101e-05 | 1 |  | 0.33149 | 0.5
0.0002031 | 2 |  | 0.30746 | 0.55
0.0010048 | 4 |  | 0.28473 | 0.6
0.0048709 | 8 |  | 0.26282 | 0.65
0.035649 | 20 |  | 0.24125 | 0.7
0.081658 | 30 |  | 0.21956 | 0.75
0.17987 | 45 |  | 0.1971 | 0.8
0.3257 | 62 |  | 0.17297 | 0.85
0.51176 | 80 |  | 0.14542 | 0.9
0.74847 | 100 |  | 0.10988 | 0.95
1.0786 | 125 |  | 0.077027 | 0.98
1.4376 | 150 |  | 0.04554 | 0.995
2.2157 | 200 |  | 0 | 1
3.0445 | 250 |  | 0 |  | 0.05
5.65 | 400 |  | 1 |  | 0.05
The above values were computed from the Dietrich (1982) fall velocity relation
Dietrich, E. W., 1982, Settling velocity of natural particles, Water Resources Research, 18 (6), 1626-1982.
Calculations for fall velocity can be performed with Rte-bookFallVel.xls .