## Introduction
Welcome to the Excel Workbook "RTe-bookAgDegNormal"
This workbook computes 1D bed variation in rivers due to differential sediment transport.
The sediment is assumed to be uniform with size D.
All sediment transport is assumed to occur in a specified fraction of time during which the river is in flood, specified by an intermittency.
A Manning-Strickler formulation is used for bed resistance.
A generic relation of the general form of that due to Meyer-Peter and Muller is used for sediment transport.
The flow is computed using the normal flow approximation.
Calculations are performed from the worksheet "Calculator".
Some auxiliary parameters used in the calculation are specified in the worksheet "Auxiliary Parameters".
The initial condition is specified in terms of a floodwater discharge Qf, a grain size D, an intermittency Inter, a bed slope S and a channel width.
These input values are used to compute the sediment transport rate Gt corresponding to a graded channel.
A different load Gtf is then specified at the upstream end.
The characteristics of the final graded state associated with this feed rate is computed.
The time evolution to this new state is computed by clicking the button "Do a Calculation", which executes the code in Module 1 (see below).
In performing this calculation, the following parameters must be specified:
L = reach length;
M = number of spatial intervals, so that the spatial step length = L/M;
dt = time step length;
Ntoprint = number of time steps to a printout;
Nprint = number of printouts in the calculation.
The calculation assumes that the bed elevation at the downstream end of the domain is fixed.
Results of the calculation are given as data in worksheet"ResultsofCalc", and as a plot in worksheet "PlottheData".
The formulation is contained in worksheet "Formulation", and also as the stand-alone file "Rte-bookAgDegNormalFormul.doc".
The code is contained in Module 1 of this workbook in the Visual Basic editor, which can be accessed by clicking Tools,
then Macro, then Visual Basic Editor.

## Note
NOTE
This workbook and software are provided for free as part of the e-book:
1D SEDIMENT TRANSPORT MORPHODYNAMICS with applications to RIVERS AND TURBIDITY CURRENTS,
by Gary Parker.
Neither I nor any university in which I am in the employ accepts
responsibility or liability for its use by third parties.

## Calculator
Calculation of River Bed Elevation Variation with Normal Flow Assumption
Calculation of ambient river conditions (before imposed change)
Assumed parameters
(Qf) | Qf | 70 | m^3/s | Flood discharge
(Inter) | If | 0.03 |  | Intermittency | The colored boxes:
(B) | B | 25 | m | Channel Width | indicate the parameters you must specify.
(D) | D | 30 | mm | Grain Size | The rest are computed for you.
(lamp) | lp | 0.35 |  | Bed Porosity
(kc) | kc | 75 | mm | Roughness Height |  | If bedforms are absent, set kc = ks, where ks = nk D and nk is an order-one factor (e.g. 3).
(S) | S | 0.008 |  | Ambient Bed Slope |  | Otherwise set kc = an appropriate value including the effects of bedforms.
Computed parameters at ambient conditions
| H | 0.87555 | m | Flow depth (at flood)
| t* | 0.1415 |  | Shields number (at flood)
| q* | 0.23241 |  | Einstein number (at flood)
| qt | 0.0048587 | m^2/s | Volume sediment transport rate per unit width (at flood)
| Gt | 304741.0315 | tons/a | Ambient annual sediment transport rate in tons per annum (averaged over entire year)
Calculation of ultimate conditions imposed by a modified rate of sediment input
| Gtf | 700000 | tons/a | Imposed annual sediment transport rate fed in from upstream (which must all be carried during floods)
| qtf | 0.011161 | m^2/s | Upstream imposed volume sediment transport rate per unit width (at flood)
| tult* | 0.21152 |  | Ultimate equilibrium Shields number (at flood)
| Sult | 0.014207 |  | Ultimate slope to which the bed must aggrade |  |  | Click the button to perform a calculation
| Hult | 0.73698 | m | Ultimate flow depth (at flood)
Calculation of time evolution toward this ultimate state
| L | 10000 | m | length of reach |  |  | Ntoprint | 200 | Number of time steps to printout
| qt,g | 0.011161 | m^2/s | sediment feed rate (during floods) at ghost node |  |  | Nprint | 5 | Number of printouts
| Dx | 166.6667 | m | spatial step |  |  | M | 60 | Intervals
| Dt | 0.01 | year | time step |  |  | au | 0.5 | Here 1 = full upwind, 0.5 = central difference
[6 empty] | Duration of calculation |  | 10 | years
Do a Calculation

## Auxiliary Parameters
Auxiliary Parameters
(alr) | ar | 8.1 | coefficient in Manning-Strickler resistance relation
(alt) | at | 8 | coefficient in sediment transport relation
(nt) | nt | 1.5 | exponent in sediment transport relation
(tausc) | tc* | 0.047 | critical Shields stress
(fis) | js | 1 | fraction of bed shear stress that is skin friction
(Rr) | R | 1.65 | submerged specific gravity of sediment

## ResultsofCalc
Results of Program
Parameters at ambient equilibrium | [6 empty] | Parameters at final equilibrium
| Slope |  | 0.008 |  |  |  |  | Slope | 0.014207
| Depth |  | 0.87555 | m |  |  |  | Depth | 0.73698 | m
| Shields stress |  | 0.1415 |  |  |  |  | Shields stress | 0.21152
| Sediment load |  | 304741.0315 | tons/yr |  |  |  | Sediment load | 700000 | tons/yr
| x (m) | eta (m) | eta (m) | eta (m) | eta (m) | eta (m) | eta (m) | eta (m)
Node | time (yrs) | 0 yr | 2 yr | 4 yr | 6 yr | 8 yr | 10 yr | Ultimate
1 | 0 | 80 | 91.1275 | 96.1404 | 99.9902 | 103.2366 | 106.0954 | 142.0706
2 | 166.6667 | 78.6667 | 88.8143 | 93.8111 | 97.6539 | 100.896 | 103.752 | 139.7027
3 | 333.3333 | 77.3333 | 86.6098 | 91.559 | 95.3805 | 98.61 | 101.4572 | 137.3349
4 | 500 | 76 | 84.4056 | 89.307 | 93.1073 | 96.3241 | 99.1625 | 134.967
5 | 666.6667 | 74.6667 | 82.3077 | 87.1312 | 90.8966 | 94.0924 | 96.9164 | 132.5992
6 | 833.3333 | 73.3333 | 80.2105 | 84.9559 | 88.6861 | 91.8609 | 94.6704 | 130.2313
7 | 1000 | 72 | 78.2152 | 82.8552 | 86.5374 | 89.6832 | 92.4726 | 127.8635
8 | 1166.6667 | 70.6667 | 76.221 | 80.7552 | 84.3891 | 87.5058 | 90.275 | 125.4957
9 | 1333.3333 | 69.3333 | 74.3227 | 78.7277 | 82.3014 | 85.3814 | 88.125 | 123.1278
10 | 1500 | 68 | 72.4258 | 76.701 | 80.2141 | 83.2573 | 85.9754 | 120.76
11 | 1666.6667 | 66.6667 | 70.6175 | 74.7441 | 78.186 | 81.1853 | 83.8726 | 118.3921
12 | 1833.3333 | 65.3333 | 68.8108 | 72.7881 | 76.1585 | 79.1138 | 81.7703 | 116.0243
13 | 2000 | 64 | 67.0844 | 70.8988 | 74.1882 | 77.0931 | 79.714 | 113.6565
14 | 2166.6667 | 62.6667 | 65.3597 | 69.0105 | 72.2187 | 75.073 | 77.6581 | 111.2886
15 | 2333.3333 | 61.3333 | 63.7063 | 67.185 | 70.3043 | 73.1023 | 75.6472 | 108.9208
16 | 2500 | 60 | 62.0546 | 65.3607 | 68.3908 | 71.1322 | 73.6369 | 106.5529
17 | 2666.6667 | 58.6667 | 60.465 | 63.5953 | 66.53 | 69.21 | 71.6704 | 104.1851
18 | 2833.3333 | 57.3333 | 58.877 | 61.831 | 64.6701 | 67.2885 | 69.7045 | 101.8172
19 | 3000 | 56 | 57.342 | 60.1212 | 62.8605 | 65.4131 | 67.7811 | 99.4494
20 | 3166.6667 | 54.6667 | 55.8085 | 58.4127 | 61.0518 | 63.5384 | 65.8583 | 97.0816
21 | 3333.3333 | 53.3333 | 54.3192 | 56.754 | 59.2905 | 61.7079 | 63.9765 | 94.7137
22 | 3500 | 52 | 52.8313 | 55.0967 | 57.5302 | 59.8782 | 62.0954 | 92.3459
23 | 3666.6667 | 50.6667 | 51.3795 | 53.4846 | 55.8145 | 58.0906 | 60.2538 | 89.978
24 | 3833.3333 | 49.3333 | 49.9288 | 51.8738 | 54.0997 | 56.3039 | 58.413 | 87.6102
25 | 4000 | 48 | 48.5071 | 50.3037 | 52.4265 | 54.5571 | 56.6099 | 85.2423
26 | 4166.6667 | 46.6667 | 47.0863 | 48.7347 | 50.7543 | 52.8112 | 54.8075 | 82.8745
27 | 4333.3333 | 45.3333 | 45.6882 | 47.202 | 49.1205 | 51.103 | 53.0412 | 80.5067
28 | 4500 | 44 | 44.2909 | 45.6703 | 47.4877 | 49.3956 | 51.2756 | 78.1388
29 | 4666.6667 | 42.6667 | 42.911 | 44.1705 | 45.8902 | 47.7237 | 49.5442 | 75.771
30 | 4833.3333 | 41.3333 | 41.5317 | 42.6717 | 44.2938 | 46.0526 | 47.8136 | 73.4031
31 | 5000 | 40 | 40.1655 | 41.2006 | 42.7295 | 44.4145 | 46.1152 | 71.0353
32 | 5166.6667 | 38.6667 | 38.7997 | 39.7305 | 41.1663 | 42.7773 | 44.4176 | 68.6674
33 | 5333.3333 | 37.3333 | 37.4435 | 38.2842 | 39.6323 | 41.1707 | 42.7502 | 66.2996
34 | 5500 | 36 | 36.0877 | 36.8387 | 38.0991 | 39.565 | 41.0835 | 63.9318
35 | 5666.6667 | 34.6667 | 34.7388 | 35.4136 | 36.5923 | 37.9874 | 39.4451 | 61.5639
36 | 5833.3333 | 33.3333 | 33.3902 | 33.9892 | 35.0863 | 36.4107 | 37.8075 | 59.1961
37 | 6000 | 32 | 32.0465 | 32.5819 | 33.6038 | 34.8599 | 36.1959 | 56.8282
38 | 6166.6667 | 30.6667 | 30.7029 | 31.1752 | 32.1221 | 33.3098 | 34.5851 | 54.4604
39 | 6333.3333 | 29.3333 | 29.3627 | 29.7829 | 30.6611 | 31.7831 | 32.9983 | 52.0925
40 | 6500 | 28 | 28.0227 | 28.3911 | 29.2009 | 30.2573 | 31.4123 | 49.7247
41 | 6666.6667 | 26.6667 | 26.685 | 27.011 | 27.7589 | 28.7525 | 29.8481 | 47.3569
42 | 6833.3333 | 25.3333 | 25.3473 | 25.6315 | 26.3175 | 27.2485 | 28.2847 | 44.989
43 | 7000 | 24 | 24.0112 | 24.2615 | 24.892 | 25.7633 | 26.741 | 42.6212
44 | 7166.6667 | 22.6667 | 22.6751 | 22.8919 | 23.4671 | 24.2787 | 25.198 | 40.2533
45 | 7333.3333 | 21.3333 | 21.3401 | 21.5301 | 22.0558 | 22.8108 | 23.6726 | 37.8855
46 | 7500 | 20 | 20.005 | 20.1685 | 20.645 | 21.3435 | 22.1478 | 35.5176
47 | 7666.6667 | 18.6667 | 18.6706 | 18.8132 | 19.2458 | 19.8907 | 20.6386 | 33.1498
48 | 7833.3333 | 17.3333 | 17.3363 | 17.458 | 17.847 | 18.4383 | 19.1298 | 30.782
49 | 8000 | 16 | 16.0023 | 16.1078 | 16.4579 | 16.9984 | 17.6346 | 28.4141
50 | 8166.6667 | 14.6667 | 14.6684 | 14.7577 | 15.0692 | 15.5589 | 16.1398 | 26.0463
51 | 8333.3333 | 13.3333 | 13.3347 | 13.4114 | 13.6883 | 14.1298 | 14.6563 | 23.6784
52 | 8500 | 12 | 12.001 | 12.0652 | 12.3078 | 12.7011 | 13.1732 | 21.3106
53 | 8666.6667 | 10.6667 | 10.6674 | 10.7218 | 10.9336 | 11.2807 | 11.6994 | 18.9427
54 | 8833.3333 | 9.3333 | 9.3339 | 9.3785 | 9.5596 | 9.8607 | 10.2259 | 16.5749
55 | 9000 | 8 | 8.0004 | 8.0373 | 8.1904 | 8.4471 | 8.7596 | 14.2071
56 | 9166.6667 | 6.6667 | 6.6669 | 6.6961 | 6.8213 | 7.0338 | 7.2936 | 11.8392
57 | 9333.3333 | 5.3333 | 5.3335 | 5.3563 | 5.4556 | 5.6251 | 5.8327 | 9.4714
58 | 9500 | 4 | 4.0001 | 4.0166 | 4.0901 | 4.2165 | 4.3719 | 7.1035
59 | 9666.6667 | 2.6667 | 2.6668 | 2.6776 | 2.7264 | 2.8106 | 2.9142 | 4.7357
60 | 9833.3333 | 1.3333 | 1.3334 | 1.3387 | 1.3629 | 1.4049 | 1.4566 | 2.3678
61 | 10000 | 0 | 0 | 0 | 0 | 0 | 0 | 8.0769e-15

## Formulation
The text given below is also contained within the stand-alone Word document, Rte-bookAgDegNormalFormul.doc.