## Welcome
1
Welcome to the workbook "RTe-bookRecircFeed.xls".
This workbook provides two spreadsheet programs for studying the approach to mobile-bed normal equilibrium in recirculating and
sediment-feed flumes containing uniform sediment.
The workbook "Recirc" implements a calculation for the case of a flume that recirculates water and sediment.
The workbook "Feed" implements a calculation for the case of flume which receives water and sediment feed.
The input and output of all programs are dimensionless. The input parameters are defined below.
| Fro | Froude number at normal mobile-bed equilibrium
| nt | Exponent in the sediment transport relation
| Fl | Dimensionless Flume Number describing the ratio of normal flow depth to the elevation drop across the flume at normal flow
| etatilinit | Initial value of the dimensionless mean bed elevation (used only in the case of sediment feed)
| taur | Ratio of Shields number (Shields stress) at normal flow to the critical Shields number for sediment motion
| SNI | Initial scaled bed slope (ratio of initial bed slope to bed slope at normal flow)
| M | Number of spatial intervals in the reach
| dt | Dimensionless time step
| Nstep | Total number of time steps in a set
| Ntimes | Total number of sets in a run
Not all of these parameters are needed for every case.
The primary output of the programs is a phase plot of the scaled slopes (SNup, SNdown) where the first of these
denotes the normalized bed slope at the upstream end of the flume (based on first two nodes) and the second
denotes the normalized bed slope at the downstream end of the flume (based on the last two nodes).
Mobile-bed normal equilbrium is attained when (SNup, SNdown) = (1, 1).
Secondary output is provided in terms of plots of dimensionless bed elevation profiles. The box "check to plot
elevation profiles" must be checked to produce these. The plots are shown on worksheet "PlotRecircProfiles"
(recirculation) and "PlotFeedProfiles" (feed).
The programs are run by clicking one of two boxes. To run the programs starting from an initial time = 0,
click the upper box, e.g. "Run_Feed". To extend the calculation farther out in time, click the lower box, e.g.
"Continue_Feed". The total number of time steps, i.e. Nstep x Ntimes
should not exceed 30,000 for any run. If bed elevation plots are produced, Ntimes should not exceed 30.
Some sample inputs are given in the worksheet "SampleInputs".
The code can be viewed in the Visual Basic Editor.
The code for a recirculating flume is given in Module 1.
The code for a feed flume is given in Module 2.

## Note
NOTE
This workbook and software are provided for free as part of the e-book:
1D SEDIMENT TRANSPORT MORPHODYNAMICS with applications to RIVERS AND TURBIDITY CURRENTS,
by Gary Parker.
Neither I nor any university in which I am in the employ accepts
responsibility or liability for its use by third parties.

## Recirc
TRUE
Click to run the program starting from time = 0
Set Ntimes <= 30 when plotting elevation profiles
The profiles are given on worksheet "PlotRecircProfiles"
| Input numbers into gold cells | [8 empty] | Click to continue the calculation farther in time
Fro | Fro | 0.4 | Equilibrium Froude number (<1) | [6 empty] | Done with calculation.
nt | nt | 1.5 | Exponent in load relation
Fl | Fl | 10 | Backwater number
to*/tc* | taur | 3 | Ratio equilibrium to critical Shields stress
SNI | SNI | 0.5 | Initial normalized slope SNI (<>1)
M | M | 50 | No of spatial intervals
Dt | dt | 0.0025 | Time step (dimensionless)
| Nstep | 300 | Number of steps computed per set
| Ntimes | 10 | Number of sets computed per run
3000 | Total number of points to be computed (<= 30000)
| Ntot | 3000
Line below shows hdhat(i) values for continuation
0.4942 | 0.47338 | 0.45269 | 0.43214 | 0.41173 | 0.39147 | 0.37135 | 0.35136 | 0.33149 | 0.31174 | 0.2921 | 0.27256 | 0.25312 | 0.23378 | 0.21451 | 0.19532 | 0.17618 | 0.1571 | 0.13804 | 0.11901 | 0.099985 | 0.080962 | 0.061927 | 0.042868 | 0.023773 | 0.0046315 | -0.014567 | -0.033835 | -0.053181 | -0.072616 | -0.092151 | -0.11179 | -0.13155 | -0.15143 | -0.17144 | -0.19158 | -0.21185 | -0.23225 | -0.25278 | -0.27343 | -0.2942 | -0.31507 | -0.33603 | -0.35707 | -0.37816 | -0.39929 | -0.42043 | -0.44157 | -0.46268 | -0.48374 | -0.50474
More values for contin. |  |  | htilend | 1.0006
SNup | SNdown |  | timehat | 7.5001
0.5 | 0.5
0.50074 | 2.228
0.50148 | 3.7522 |  | The plot shows the scaled slope of the
0.50221 | 5.0844 |  | two nodes farthest upstream (SNup)
0.50294 | 6.2412 |  | versus that of the two nodes farthest
0.50367 | 7.2334 |  | downstream (SNdown). At equilibrium both
0.50439 | 8.0765 |  | must equal unity.
0.50511 | 8.7803
0.50583 | 9.3582
0.50654 | 9.8214 |  | Code is in Module 1 of Visual Basic Editor.
0.50725 | 10.1806
0.50795 | 10.446
0.50865 | 10.6271
0.50935 | 10.7331 |  |  |  | Sample Inputs
0.51004 | 10.7722 |  |  |  | 0.4 | 0.4 | 0.4 | 0.4 | 0.2
0.51073 | 10.7524 |  |  |  | 1.5 | 1.5 | 1.5 | 1.5 | 1.5
0.51141 | 10.681 |  |  |  | 10 | 10 | 10 | 10 | 10
0.51209 | 10.5647 |  |  |  | 1.3 | 5 | 5 | 5 | 1.05
0.51277 | 10.4097 |  |  |  | 0.5 | 0.5 | 0.5 | 0.5 | 0.5
0.51344 | 10.2218 |  |  |  | 20 | 20 | 50 | 50 | 50
0.51411 | 10.0061 |  |  |  | 0.0004 | 0.0004 | 0.0002 | 0.0025 | 0.001
0.51478 | 9.7674 |  |  |  | 300 | 300 | 3000 | 300 | 40
0.51544 | 9.5099 |  |  |  | 10 | 10 | 10 | 30 | 30
0.5161 | 9.2377 |  |  |  | A | B | C | D | E
0.51675 | 8.954 |  |  |  | A Converged in two runs |  |  | D,E converged in one run
0.51741 | 8.6622 |  |  |  | B Converged in seven runs
0.51805 | 8.3649 |  |  |  | C Spirals in nicely toward equilibrium
0.5187 | 8.0644
0.51934 | 7.7631 |  |  | etadhat
0.51998 | 7.4628 |  | xhat | timehat = 0 | timehat = 0.75 | timehat = 1.50001 | timehat = 2.25003 | timehat = 3.00004 | timehat = 3.75006 | timehat = 4.50008 | timehat = 5.2501 | timehat = 6.00011 | timehat = 6.75013 | timehat = 7.50015
0.52061 | 7.1649 |  | 0 | 0.25 | 0.54819 | 0.41512 | 0.5656 | 0.48958 | 0.48397 | 0.52055 | 0.4807 | 0.51095 | 0.4999 | 0.4942
0.52124 | 6.871 |  | 0.02 | 0.24 | 0.53586 | 0.4002 | 0.54389 | 0.47373 | 0.45894 | 0.50229 | 0.46167 | 0.48944 | 0.48115 | 0.47338
0.52187 | 6.5822 |  | 0.04 | 0.23 | 0.52348 | 0.38581 | 0.52063 | 0.45788 | 0.43451 | 0.48379 | 0.44284 | 0.46775 | 0.46241 | 0.45269
0.52249 | 6.2995 |  | 0.06 | 0.22 | 0.51108 | 0.37178 | 0.49564 | 0.442 | 0.41075 | 0.46503 | 0.42421 | 0.44588 | 0.44364 | 0.43214
0.52311 | 6.0237 |  | 0.08 | 0.21 | 0.49863 | 0.35799 | 0.4688 | 0.42609 | 0.38775 | 0.44596 | 0.40576 | 0.42389 | 0.42482 | 0.41173
0.52373 | 5.7554 |  | 0.1 | 0.2 | 0.48614 | 0.34434 | 0.44012 | 0.41014 | 0.36552 | 0.42655 | 0.38745 | 0.4018 | 0.40595 | 0.39147
0.52434 | 5.4952 |  | 0.12 | 0.19 | 0.4736 | 0.33077 | 0.40973 | 0.39414 | 0.34407 | 0.40675 | 0.36927 | 0.37967 | 0.38701 | 0.37135
0.52495 | 5.2435 |  | 0.14 | 0.18 | 0.46099 | 0.31724 | 0.37796 | 0.37807 | 0.32334 | 0.38653 | 0.35118 | 0.35754 | 0.36799 | 0.35136
0.52556 | 5.0005 |  | 0.16 | 0.17 | 0.44827 | 0.30371 | 0.34528 | 0.36191 | 0.3033 | 0.36587 | 0.33317 | 0.33545 | 0.34888 | 0.33149
0.52616 | 4.7664 |  | 0.18 | 0.16 | 0.43532 | 0.29017 | 0.31226 | 0.34566 | 0.28387 | 0.34475 | 0.31521 | 0.31346 | 0.32965 | 0.31174
0.52676 | 4.5414 |  | 0.2 | 0.15 | 0.42194 | 0.27662 | 0.27952 | 0.32927 | 0.26497 | 0.32315 | 0.29728 | 0.2916 | 0.3103 | 0.2921
0.52736 | 4.3256 |  | 0.22 | 0.14 | 0.40772 | 0.26303 | 0.24767 | 0.31273 | 0.24654 | 0.30107 | 0.27937 | 0.26991 | 0.29081 | 0.27256
0.52796 | 4.1188 |  | 0.24 | 0.13 | 0.39203 | 0.24941 | 0.21719 | 0.29599 | 0.2285 | 0.27851 | 0.26145 | 0.24843 | 0.27117 | 0.25312
0.52855 | 3.921 |  | 0.26 | 0.12 | 0.37386 | 0.23576 | 0.18845 | 0.27901 | 0.2108 | 0.25551 | 0.24351 | 0.22717 | 0.25137 | 0.23378
0.52914 | 3.7321 |  | 0.28 | 0.11 | 0.35185 | 0.22206 | 0.16161 | 0.26173 | 0.19336 | 0.23212 | 0.22554 | 0.20616 | 0.2314 | 0.21451
0.52972 | 3.552 |  | 0.3 | 0.1 | 0.32436 | 0.20833 | 0.13671 | 0.24407 | 0.17614 | 0.2084 | 0.20752 | 0.18541 | 0.21126 | 0.19532
0.5303 | 3.3804 |  | 0.32 | 0.09 | 0.2898 | 0.19454 | 0.11365 | 0.22596 | 0.1591 | 0.18444 | 0.18942 | 0.16492 | 0.19094 | 0.17618
0.53088 | 3.2171 |  | 0.34 | 0.08 | 0.24712 | 0.18072 | 0.092278 | 0.2073 | 0.14219 | 0.16034 | 0.17123 | 0.14469 | 0.17045 | 0.1571
0.53146 | 3.0619 |  | 0.36 | 0.07 | 0.19658 | 0.16685 | 0.072358 | 0.18798 | 0.12537 | 0.13622 | 0.15294 | 0.12471 | 0.14977 | 0.13804
0.53203 | 2.9146 |  | 0.38 | 0.06 | 0.14022 | 0.15293 | 0.053661 | 0.1679 | 0.10863 | 0.11218 | 0.13451 | 0.10496 | 0.12893 | 0.11901
0.5326 | 2.7749 |  | 0.4 | 0.05 | 0.081668 | 0.13895 | 0.035962 | 0.14693 | 0.091925 | 0.088325 | 0.11594 | 0.085434 | 0.10793 | 0.099985
0.53316 | 2.6425 |  | 0.42 | 0.04 | 0.025198 | 0.12492 | 0.019055 | 0.12498 | 0.075245 | 0.064766 | 0.097188 | 0.066111 | 0.086782 | 0.080962
0.53373 | 2.5171 |  | 0.44 | 0.03 | -0.025626 | 0.11083 | 0.0027611 | 0.10196 | 0.058568 | 0.041582 | 0.078239 | 0.046971 | 0.065504 | 0.061927
0.53429 | 2.3985 |  | 0.46 | 0.02 | -0.068836 | 0.096648 | -0.013068 | 0.077822 | 0.041878 | 0.018839 | 0.059067 | 0.027994 | 0.044116 | 0.042868
0.53484 | 2.2864 |  | 0.48 | 0.01 | -0.10416 | 0.082358 | -0.028554 | 0.052566 | 0.02516 | -0.0034169 | 0.039646 | 0.0091578 | 0.022645 | 0.023773
0.5354 | 2.1804 |  | 0.5 | 0 | -0.13251 | 0.067914 | -0.043794 | 0.026251 | 0.0083994 | -0.02516 | 0.019953 | -0.0095564 | 0.0011165 | 0.0046315
0.53595 | 2.0804 |  | 0.52 | -0.01 | -0.15535 | 0.053247 | -0.058862 | -0.00099117 | -0.0084201 | -0.046382 | -3.4697e-05 | -0.028168 | -0.020439 | -0.014567
0.5365 | 1.9861 |  | 0.54 | -0.02 | -0.17419 | 0.038256 | -0.073817 | -0.028959 | -0.025315 | -0.067095 | -0.020337 | -0.046697 | -0.041989 | -0.033835
0.53705 | 1.8971 |  | 0.56 | -0.03 | -0.19029 | 0.022791 | -0.088702 | -0.057388 | -0.042303 | -0.08732 | -0.040967 | -0.065161 | -0.063505 | -0.053181
0.53759 | 1.8133 |  | 0.58 | -0.04 | -0.20463 | 0.006646 | -0.10355 | -0.085969 | -0.059407 | -0.10709 | -0.061937 | -0.083578 | -0.084954 | -0.072616
0.53813 | 1.7344 |  | 0.6 | -0.05 | -0.21788 | -0.010458 | -0.11838 | -0.11438 | -0.076652 | -0.12644 | -0.083247 | -0.10196 | -0.10631 | -0.092151
0.53867 | 1.6601 |  | 0.62 | -0.06 | -0.23049 | -0.028878 | -0.13322 | -0.1423 | -0.094068 | -0.14543 | -0.10489 | -0.12034 | -0.12754 | -0.11179
0.5392 | 1.5902 |  | 0.64 | -0.07 | -0.24274 | -0.049048 | -0.14808 | -0.16947 | -0.11169 | -0.16408 | -0.12685 | -0.13871 | -0.14864 | -0.13155
0.53973 | 1.5244 |  | 0.66 | -0.08 | -0.2548 | -0.071461 | -0.16296 | -0.19567 | -0.12956 | -0.18245 | -0.1491 | -0.1571 | -0.16957 | -0.15143
0.54026 | 1.4626 |  | 0.68 | -0.09 | -0.26678 | -0.096618 | -0.17788 | -0.22076 | -0.14772 | -0.20059 | -0.1716 | -0.17552 | -0.19033 | -0.17144
0.54079 | 1.4045 |  | 0.7 | -0.1 | -0.27872 | -0.12495 | -0.19284 | -0.24468 | -0.16623 | -0.21852 | -0.19431 | -0.19399 | -0.21091 | -0.19158
0.54131 | 1.35 |  | 0.72 | -0.11 | -0.29065 | -0.15672 | -0.20784 | -0.26743 | -0.18514 | -0.23628 | -0.21716 | -0.21253 | -0.2313 | -0.21185
0.54183 | 1.2988 |  | 0.74 | -0.12 | -0.3026 | -0.19187 | -0.22289 | -0.28905 | -0.20451 | -0.25392 | -0.24008 | -0.23114 | -0.2515 | -0.23225
0.54235 | 1.2507 |  | 0.76 | -0.13 | -0.31457 | -0.22993 | -0.238 | -0.30963 | -0.22442 | -0.27145 | -0.26302 | -0.24985 | -0.27152 | -0.25278
0.54286 | 1.2057 |  | 0.78 | -0.14 | -0.32656 | -0.27 | -0.25318 | -0.32929 | -0.24492 | -0.28891 | -0.28589 | -0.26867 | -0.29137 | -0.27343
0.54338 | 1.1634 |  | 0.8 | -0.15 | -0.33858 | -0.31086 | -0.26843 | -0.34815 | -0.26606 | -0.30631 | -0.30864 | -0.28762 | -0.31104 | -0.2942
0.54389 | 1.1238 |  | 0.82 | -0.16 | -0.35063 | -0.35112 | -0.28378 | -0.36633 | -0.2879 | -0.32369 | -0.33119 | -0.30672 | -0.33056 | -0.31507
0.5444 | 1.0866 |  | 0.84 | -0.17 | -0.36272 | -0.3895 | -0.29925 | -0.38394 | -0.31045 | -0.34105 | -0.35349 | -0.32599 | -0.34993 | -0.33603
0.5449 | 1.0518 |  | 0.86 | -0.18 | -0.37483 | -0.42505 | -0.31487 | -0.4011 | -0.33373 | -0.35842 | -0.37551 | -0.34543 | -0.36918 | -0.35707
0.54541 | 1.0192 |  | 0.88 | -0.19 | -0.38698 | -0.45723 | -0.33069 | -0.41789 | -0.35771 | -0.37582 | -0.39719 | -0.36508 | -0.38831 | -0.37816
0.54591 | 0.98873 |  | 0.9 | -0.2 | -0.39915 | -0.48592 | -0.34677 | -0.4344 | -0.38231 | -0.39325 | -0.41853 | -0.38493 | -0.40734 | -0.39929
0.54641 | 0.96017 |  | 0.92 | -0.21 | -0.41136 | -0.51132 | -0.3632 | -0.45069 | -0.40745 | -0.41075 | -0.43951 | -0.40502 | -0.42628 | -0.42043
0.5469 | 0.93345 |  | 0.94 | -0.22 | -0.42361 | -0.53384 | -0.38007 | -0.46683 | -0.433 | -0.42831 | -0.46013 | -0.42533 | -0.44515 | -0.44157
0.5474 | 0.90846 |  | 0.96 | -0.23 | -0.43589 | -0.55398 | -0.39752 | -0.48285 | -0.45879 | -0.44597 | -0.48039 | -0.4459 | -0.46397 | -0.46268
0.54789 | 0.88507 |  | 0.98 | -0.24 | -0.4482 | -0.57222 | -0.41572 | -0.4988 | -0.48466 | -0.46375 | -0.50033 | -0.4667 | -0.48275 | -0.48374
0.54838 | 0.86322 |  | 1 | -0.25 | -0.46055 | -0.58901 | -0.43485 | -0.51469 | -0.5104 | -0.48167 | -0.51994 | -0.48775 | -0.5015 | -0.50474
0.54886 | 0.84278
0.54935 | 0.82368
0.54983 | 0.80585
0.5503 | 0.78919
0.55078 | 0.77363
0.55125 | 0.75911
0.55173 | 0.74558
0.5522 | 0.73294
0.55266 | 0.72115
0.55313 | 0.71017
0.55359 | 0.69993
0.55405 | 0.6904
0.55451 | 0.68151
0.55497 | 0.67324
0.55542 | 0.66555
0.55587 | 0.65839
0.55632 | 0.65173
0.55677 | 0.64553
0.55721 | 0.63977
0.55766 | 0.63442
0.5581 | 0.62946
0.55854 | 0.62485
0.55897 | 0.62058
0.55941 | 0.61662
0.55984 | 0.61296
0.56027 | 0.60956
0.5607 | 0.60642
0.56113 | 0.60352
0.56155 | 0.60084
0.56197 | 0.59837
0.5624 | 0.59609
0.56282 | 0.59399
0.56323 | 0.59206
0.56365 | 0.59029
0.56406 | 0.58866
0.56447 | 0.58717
0.56488 | 0.58582
0.56529 | 0.58457
0.56569 | 0.58344
0.5661 | 0.58241
0.5665 | 0.58147
0.5669 | 0.58062
0.5673 | 0.58078
0.56769 | 0.57995
0.56809 | 0.58013
0.56848 | 0.57936
0.56888 | 0.57957
0.56927 | 0.57883
0.56966 | 0.57908
0.57004 | 0.57837
0.57043 | 0.57867
0.57081 | 0.578
0.5712 | 0.57834
0.57157 | 0.57772
0.57195 | 0.57808
0.57233 | 0.57751
0.5727 | 0.57791
0.57307 | 0.57737
0.57345 | 0.57781
0.57382 | 0.57732
0.57419 | 0.57778
0.57455 | 0.57732
0.57492 | 0.57783
0.57528 | 0.57742
0.57565 | 0.57797
0.576 | 0.57757
0.57637 | 0.57812
0.57672 | 0.57777
0.57708 | 0.57834
0.57743 | 0.57801
0.57778 | 0.5786
0.57814 | 0.5783
0.57849 | 0.57892
0.57883 | 0.57864
0.57918 | 0.57927
0.57952 | 0.57902
0.57987 | 0.57967
0.58021 | 0.57943
0.58055 | 0.58011
0.58089 | 0.57988
0.58123 | 0.58055
0.58157 | 0.58035
0.58191 | 0.58104
0.58224 | 0.58082
0.58257 | 0.58152
0.58291 | 0.58133
0.58324 | 0.58202
0.58356 | 0.58184
0.58389 | 0.58255
0.58422 | 0.58239
0.58454 | 0.5831
0.58486 | 0.58294
0.58518 | 0.58365
0.5855 | 0.58351
0.58582 | 0.58422
0.58614 | 0.58408
0.58646 | 0.58479
0.58677 | 0.58466
0.58709 | 0.58537
0.5874 | 0.58525
0.58771 | 0.58597
0.58802 | 0.58585
0.58833 | 0.58656
0.58864 | 0.58643
0.58895 | 0.58713
0.58925 | 0.58701
0.58956 | 0.58772
0.58986 | 0.58761
0.59016 | 0.58832
0.59046 | 0.58821
0.59076 | 0.58891
0.59106 | 0.5888
0.59135 | 0.58952
0.59165 | 0.58942
0.59195 | 0.59012
0.59223 | 0.59001
0.59253 | 0.59071
0.59282 | 0.59061
0.59311 | 0.59132
0.5934 | 0.59121
0.59369 | 0.59191
0.59397 | 0.59181
0.59426 | 0.5925
0.59454 | 0.5924
0.59483 | 0.59308
0.59511 | 0.59296
0.59539 | 0.59364
0.59567 | 0.59354
0.59595 | 0.59421
0.59623 | 0.59412
0.59651 | 0.59478
0.59678 | 0.59468
0.59706 | 0.59535
0.59733 | 0.59525
0.5976 | 0.59592
0.59787 | 0.59583
0.59814 | 0.59649
0.59841 | 0.5964
0.59868 | 0.59706
0.59895 | 0.59697
0.59921 | 0.59762
0.59948 | 0.59752
0.59974 | 0.59819
0.60001 | 0.59808
0.60027 | 0.59873
0.60053 | 0.59864
0.60079 | 0.5993
0.60105 | 0.59919
0.60131 | 0.59983
0.60157 | 0.59973
0.60183 | 0.60038
0.60208 | 0.60028
0.60234 | 0.60092
0.60259 | 0.60081
0.60284 | 0.60145
0.6031 | 0.60134
0.60335 | 0.60198
0.6036 | 0.60188
0.60385 | 0.60251
0.60409 | 0.60241
0.60434 | 0.60304
0.60459 | 0.60293
0.60484 | 0.60356
0.60508 | 0.60346
0.60533 | 0.60408
0.60557 | 0.60398
0.60581 | 0.60459
0.60605 | 0.60449
0.60629 | 0.60509
0.60653 | 0.60499
0.60677 | 0.6056
0.60701 | 0.60548
0.60724 | 0.60609
0.60748 | 0.60599
0.60772 | 0.60659
0.60795 | 0.60649
0.60818 | 0.60709
0.60842 | 0.60699
0.60865 | 0.60758
0.60888 | 0.60748
0.60911 | 0.60807
0.60934 | 0.60797
0.60957 | 0.60855
0.6098 | 0.60844
0.61002 | 0.60901
0.61025 | 0.60891
0.61047 | 0.60948
0.6107 | 0.60938
0.61092 | 0.60996
0.61114 | 0.60986
0.61136 | 0.61043
0.61159 | 0.61032
0.61181 | 0.61089
0.61203 | 0.61079
0.61225 | 0.61136
0.61247 | 0.61126
0.61269 | 0.61182
0.6129 | 0.61172
0.61312 | 0.61227
0.61333 | 0.61218
0.61355 | 0.61274
0.61376 | 0.61264
0.61398 | 0.61318
0.61419 | 0.61308
0.6144 | 0.61363
0.61461 | 0.61353
0.61482 | 0.61407
0.61503 | 0.61398
0.61523 | 0.61451
0.61544 | 0.61441
0.61565 | 0.61496
0.61586 | 0.61485
0.61606 | 0.61539
0.61627 | 0.61529
0.61647 | 0.61582
0.61668 | 0.61573
0.61688 | 0.61625
0.61709 | 0.61615
0.61729 | 0.61668
0.61749 | 0.61658
0.61769 | 0.61711
0.61789 | 0.617
0.61809 | 0.61753
0.61828 | 0.61743
0.61848 | 0.61795
0.61868 | 0.61784
0.61888 | 0.61836
0.61907 | 0.61824
0.61927 | 0.61875
0.61946 | 0.61866
0.61966 | 0.61917
0.61985 | 0.61907
0.62004 | 0.61958
0.62024 | 0.61946
0.62043 | 0.61997
0.62062 | 0.61986
0.62081 | 0.62035
0.621 | 0.62026
0.62119 | 0.62076
0.62138 | 0.62065
0.62157 | 0.62115
0.62176 | 0.62104
0.62194 | 0.62155
0.62213 | 0.62143
0.62232 | 0.62193
0.6225 | 0.62183
0.62269 | 0.62233
0.62287 | 0.62222
0.62305 | 0.6227
0.62323 | 0.6226
0.62342 | 0.6231
0.6236 | 0.62299
0.62378 | 0.62347
0.62396 | 0.62337
0.62414 | 0.62386
0.62432 | 0.62376
0.6245 | 0.62423
0.62467 | 0.62414
0.62485 | 0.62462
0.62503 | 0.62452
0.62521 | 0.62499
0.62538 | 0.62488
0.62556 | 0.62535
0.62573 | 0.62525
0.62591 | 0.62573
0.62608 | 0.62562
0.62625 | 0.62608
0.62643 | 0.62598
0.6266 | 0.62645
0.62677 | 0.62636
0.62694 | 0.62681
0.62711 | 0.6267
0.62728 | 0.62716
0.62745 | 0.62706
0.62762 | 0.62752
0.62779 | 0.62741
0.62796 | 0.62785
0.62812 | 0.62776
0.62829 | 0.6282
0.62846 | 0.6281
0.62862 | 0.62855
0.62879 | 0.62845
0.62895 | 0.6289
0.62912 | 0.62879
0.62928 | 0.62924
0.62945 | 0.62914
0.62961 | 0.62958
0.62977 | 0.62948
0.62993 | 0.62992
0.6301 | 0.62982
0.63026 | 0.63025
0.63041 | 0.63014
0.63057 | 0.63059
0.63073 | 0.63049
0.63089 | 0.63093
0.63105 | 0.63083
0.63121 | 0.63127
0.63136 | 0.63117
0.63152 | 0.63161
0.63168 | 0.6315
0.63183 | 0.63193
0.63199 | 0.63182
0.63215 | 0.63224
0.6323 | 0.63214
0.63245 | 0.63256
0.6326 | 0.63245
0.63276 | 0.63287
0.63292 | 0.63277
0.63307 | 0.63319
0.63323 | 0.63308
0.63338 | 0.6335
0.63353 | 0.6334
0.63368 | 0.63382
0.63383 | 0.63372
0.63398 | 0.63415
0.63414 | 0.63405
0.63429 | 0.63446
0.63444 | 0.63435
0.63459 | 0.63476
0.63474 | 0.63467
0.63489 | 0.63508
0.63504 | 0.63497
0.63519 | 0.63538
0.63533 | 0.63528
0.63548 | 0.63568
0.63563 | 0.63558
0.63578 | 0.63598
0.63592 | 0.63587
0.63607 | 0.63628
0.63622 | 0.63618
0.63637 | 0.63659
0.63652 | 0.63649
0.63666 | 0.6369
0.63681 | 0.6368
0.63695 | 0.63719
0.6371 | 0.63709
0.63725 | 0.63749
0.63739 | 0.63739
0.63755 | 0.63779
0.63769 | 0.63768
0.63784 | 0.63807
0.63798 | 0.63798
0.63813 | 0.63836
0.63827 | 0.63827
0.63842 | 0.63866
0.63857 | 0.63857
0.63872 | 0.63895
0.63886 | 0.63886
0.63901 | 0.63924
0.63916 | 0.63914
0.6393 | 0.63952
0.63945 | 0.63943
0.6396 | 0.63982
0.63975 | 0.63972
0.63989 | 0.64011
0.64005 | 0.64002
0.6402 | 0.64039
0.64035 | 0.64031
0.6405 | 0.64069
0.64065 | 0.6406
0.64081 | 0.64098
0.64096 | 0.64088
0.64112 | 0.64126
0.64128 | 0.64116
0.64144 | 0.64155
0.64159 | 0.64145
0.64175 | 0.64183
0.64191 | 0.64173
0.64208 | 0.6421
0.64224 | 0.64202
0.6424 | 0.6424
0.64257 | 0.64232
0.64274 | 0.64269
0.6429 | 0.64259
0.64308 | 0.64296
0.64325 | 0.64288
0.64342 | 0.64326
0.6436 | 0.64318
0.64378 | 0.64355
0.64396 | 0.64348
0.64414 | 0.64386
0.64433 | 0.64377
0.64451 | 0.64415
0.6447 | 0.64408
0.6449 | 0.64446
0.64509 | 0.64439
0.64529 | 0.64476
0.64549 | 0.64468
0.6457 | 0.64506
0.64591 | 0.64583
0.64612 | 0.64568
0.64633 | 0.64599
0.64656 | 0.64669
0.64678 | 0.64649
0.64701 | 0.64674
0.64723 | 0.6474
0.64747 | 0.64717
0.64771 | 0.64738
0.64796 | 0.64801
0.64821 | 0.64774
0.64846 | 0.64795
0.64872 | 0.64855
0.64899 | 0.64828
0.64926 | 0.64846
0.64954 | 0.64905
0.64982 | 0.64877
0.65011 | 0.64895
0.65041 | 0.64954
0.65071 | 0.64926
0.65102 | 0.64945
0.65134 | 0.65003
0.65166 | 0.64975
0.65199 | 0.64995
0.65234 | 0.65053
0.65269 | 0.65026
0.65305 | 0.65045
0.65341 | 0.65105
0.65379 | 0.65079
0.65417 | 0.651
0.65457 | 0.6516
0.65498 | 0.65137
0.6554 | 0.65158
0.65583 | 0.65219
0.65627 | 0.65198
0.65672 | 0.65222
0.65719 | 0.65284
0.65766 | 0.65265
0.65815 | 0.6529
0.65866 | 0.65354
0.65917 | 0.65337
0.6597 | 0.65364
0.66024 | 0.6543
0.6608 | 0.65414
0.66137 | 0.65443
0.66197 | 0.65509
0.66257 | 0.65497
0.6632 | 0.65529
0.66384 | 0.65597
0.6645 | 0.65588
0.66517 | 0.65622
0.66586 | 0.65694
0.66658 | 0.65687
0.66731 | 0.65723
0.66806 | 0.65797
0.66883 | 0.65793
0.66963 | 0.65832
0.67044 | 0.65909
0.67128 | 0.65909
0.67214 | 0.65952
0.67303 | 0.66031
0.67394 | 0.66036
0.67488 | 0.66083
0.67584 | 0.66166
0.67682 | 0.66175
0.67784 | 0.66226
0.67888 | 0.66311
0.67995 | 0.66324
0.68105 | 0.66378
0.68218 | 0.66467
0.68334 | 0.66485
0.68452 | 0.66542
0.68574 | 0.66634
0.68699 | 0.66658
0.68828 | 0.6672
0.6896 | 0.66819
0.69095 | 0.66848
0.69234 | 0.66916
0.69377 | 0.67019
0.69523 | 0.67055
0.69674 | 0.67128
0.69827 | 0.67235
0.69985 | 0.67277
0.70147 | 0.67356
0.70313 | 0.67468
0.70483 | 0.67518
0.70657 | 0.67603
0.70836 | 0.67722
0.7102 | 0.67778
0.71207 | 0.67871
0.714 | 0.67996
0.71597 | 0.68061
0.71799 | 0.68162
0.72006 | 0.68294
0.72218 | 0.68368
0.72435 | 0.68476
0.72657 | 0.68616
0.72884 | 0.68698
0.73117 | 0.68814
0.73355 | 0.68961
0.73599 | 0.69134
0.73849 | 0.69224
0.74104 | 0.69348
0.74365 | 0.69501
0.74632 | 0.69679
0.74905 | 0.69781
0.75184 | 0.69914
0.7547 | 0.70077
0.75762 | 0.70264
0.7606 | 0.70378
0.76364 | 0.70523
0.76675 | 0.70697
0.76994 | 0.70895
0.77318 | 0.71026
0.7765 | 0.71188
0.77989 | 0.71376
0.78334 | 0.71586
0.78687 | 0.71818
0.79047 | 0.71966
0.79415 | 0.72142
0.7979 | 0.72343
0.80173 | 0.72568
0.80563 | 0.72812
0.80961 | 0.72984
0.81367 | 0.73183
0.8178 | 0.73405
0.82202 | 0.73648
0.82631 | 0.73909
0.83069 | 0.74187
0.83515 | 0.74388
0.8397 | 0.74612
0.84432 | 0.7486
0.84903 | 0.75125
0.85382 | 0.75408
0.8587 | 0.75705
0.86367 | 0.76017
0.86872 | 0.76339
0.87386 | 0.7658
0.87908 | 0.76843
0.88439 | 0.77125
0.8898 | 0.77422
0.89529 | 0.77733
0.90087 | 0.78058
0.90655 | 0.78394
0.91232 | 0.78742
0.91817 | 0.79099
0.92412 | 0.79464
0.93016 | 0.79837
0.93629 | 0.80215
0.9425 | 0.806
0.94882 | 0.80989
0.95522 | 0.81385
0.96172 | 0.81785
0.96831 | 0.82188
0.97498 | 0.82596
0.98175 | 0.83005
0.98861 | 0.8342
0.99556 | 0.83836
1.0026 | 0.84256
1.0097 | 0.84678
1.0169 | 0.85102
1.0243 | 0.8553
1.0316 | 0.85959
1.0391 | 0.86392
1.0467 | 0.86827
1.0544 | 0.87264
1.0621 | 0.87704
1.0699 | 0.88147
1.0778 | 0.88675
1.0858 | 0.89196
1.0939 | 0.8971
1.102 | 0.90217
1.1103 | 0.9072
1.1186 | 0.91311
1.1269 | 0.91887
1.1354 | 0.9245
1.1439 | 0.93002
1.1525 | 0.93635
1.1612 | 0.94249
1.1699 | 0.94845
1.1787 | 0.95426
1.1876 | 0.96102
1.1965 | 0.96752
1.2055 | 0.97381
1.2145 | 0.98082
1.2236 | 0.98754
1.2327 | 0.99401
1.2419 | 1.0013
1.2512 | 1.0082
1.2604 | 1.0149
1.2698 | 1.0224
1.2791 | 1.0296
1.2885 | 1.0364
1.2979 | 1.0442
1.3074 | 1.0516
1.3169 | 1.0595
1.3264 | 1.067
1.3359 | 1.075
1.3454 | 1.0826
1.355 | 1.0908
1.3645 | 1.0984
1.3741 | 1.1067
1.3837 | 1.1145
1.3932 | 1.1229
1.4028 | 1.1308
1.4123 | 1.1393
1.4219 | 1.1473
1.4314 | 1.156
1.4409 | 1.164
1.4503 | 1.1728
1.4598 | 1.1809
1.4692 | 1.1898
1.4785 | 1.1981
1.4879 | 1.2071
1.4971 | 1.2154
1.5064 | 1.2245
1.5155 | 1.2329
1.5246 | 1.2421
1.5337 | 1.2505
1.5426 | 1.2598
1.5515 | 1.2683
1.5604 | 1.2776
1.5691 | 1.2862
1.5778 | 1.2956
1.5863 | 1.3042
1.5948 | 1.3136
1.6032 | 1.3222
1.6114 | 1.3317
1.6196 | 1.3403
1.6276 | 1.3499
1.6356 | 1.3593
1.6434 | 1.3688
1.6511 | 1.3782
1.6586 | 1.3875
1.666 | 1.3968
1.6733 | 1.406
1.6805 | 1.4152
1.6875 | 1.4244
1.6943 | 1.4335
1.701 | 1.4425
1.7076 | 1.4515
1.7139 | 1.4605
1.7202 | 1.4694
1.7262 | 1.4782
1.7321 | 1.487
1.7378 | 1.4957
1.7434 | 1.5043
1.7487 | 1.5129
1.7539 | 1.5214
1.7589 | 1.5299
1.7637 | 1.5382
1.7683 | 1.5465
1.7727 | 1.5547
1.7769 | 1.5628
1.781 | 1.5708
1.7848 | 1.5787
1.7884 | 1.5865
1.7919 | 1.5942
1.7951 | 1.6018
1.7981 | 1.6093
1.8009 | 1.6167
1.8035 | 1.624
1.8059 | 1.6311
1.8081 | 1.6382
1.8101 | 1.6451
1.8119 | 1.6518
1.8134 | 1.6585
1.8148 | 1.665
1.8159 | 1.6713
1.8169 | 1.6776
1.8176 | 1.6836
1.8181 | 1.6896
1.8184 | 1.6953
1.8185 | 1.7009
1.8184 | 1.7064
1.818 | 1.7117
1.8175 | 1.7168
1.8167 | 1.7218
1.8158 | 1.7266
1.8147 | 1.7312
1.8133 | 1.7357
1.8118 | 1.7399
1.81 | 1.744
1.8081 | 1.7479
1.8059 | 1.7517
1.8036 | 1.7552
1.8011 | 1.7586
1.7984 | 1.7617
1.7955 | 1.7647
1.7925 | 1.7675
1.7892 | 1.7701
1.7858 | 1.7725
1.7822 | 1.7747
1.7784 | 1.7767
1.7745 | 1.7786
1.7704 | 1.7802
1.7662 | 1.7816
1.7618 | 1.7829
1.7572 | 1.7839
1.7525 | 1.7847
1.7476 | 1.7854
1.7426 | 1.7859
1.7375 | 1.7861
1.7322 | 1.7862
1.7268 | 1.7861
1.7212 | 1.7857
1.7156 | 1.7852
1.7098 | 1.7845
1.7039 | 1.7836
1.6979 | 1.7826
1.6917 | 1.7813
1.6855 | 1.7798
1.6792 | 1.7782
1.6727 | 1.7764
1.6662 | 1.7744
1.6596 | 1.7722
1.6529 | 1.7699
1.6461 | 1.7673
1.6392 | 1.7646
1.6323 | 1.7618
1.6253 | 1.7587
1.6182 | 1.7556
1.611 | 1.7522
1.6038 | 1.7478
1.5966 | 1.7443
1.5893 | 1.7397
1.5819 | 1.7359
1.5745 | 1.7312
1.567 | 1.7272
1.5595 | 1.7222
1.552 | 1.718
1.5444 | 1.7129
1.5369 | 1.7084
1.5292 | 1.7031
1.5216 | 1.6984
1.5139 | 1.6928
1.5063 | 1.6879
1.4986 | 1.6822
1.4909 | 1.6771
1.4832 | 1.6711
1.4755 | 1.6658
1.4678 | 1.6597
1.4601 | 1.6542
1.4524 | 1.6479
1.4447 | 1.6422
1.437 | 1.6357
1.4293 | 1.6298
1.4217 | 1.6232
1.414 | 1.6172
1.4064 | 1.6104
1.3988 | 1.6042
1.3912 | 1.5974
1.3837 | 1.591
1.3761 | 1.584
1.3686 | 1.5776
1.3612 | 1.5705
1.3537 | 1.5639
1.3463 | 1.5567
1.339 | 1.55
1.3317 | 1.5428
1.3244 | 1.536
1.3171 | 1.5287
1.31 | 1.5209
1.3028 | 1.5141
1.2957 | 1.5068
1.2886 | 1.4991
1.2816 | 1.4922
1.2747 | 1.485
1.2678 | 1.4773
1.2609 | 1.4704
1.2541 | 1.4631
1.2473 | 1.4555
1.2407 | 1.4486
1.234 | 1.4414
1.2274 | 1.4338
1.2209 | 1.4269
1.2144 | 1.4197
1.208 | 1.4122
1.2017 | 1.4045
1.1954 | 1.3976
1.1892 | 1.3905
1.183 | 1.3832
1.1769 | 1.3757
1.1708 | 1.3681
1.1649 | 1.3614
1.1589 | 1.3545
1.1531 | 1.3474
1.1473 | 1.3402
1.1415 | 1.3329
1.1359 | 1.3256
1.1303 | 1.3191
1.1247 | 1.3125
1.1192 | 1.3058
1.1138 | 1.2989
1.1085 | 1.292
1.1032 | 1.2851
1.098 | 1.2781
1.0928 | 1.2711
1.0877 | 1.2642
1.0827 | 1.2582
1.0777 | 1.252
1.0728 | 1.2459
1.0679 | 1.2397
1.0631 | 1.2335
1.0584 | 1.2272
1.0538 | 1.221
1.0492 | 1.2148
1.0446 | 1.2087
1.0401 | 1.2026
1.0357 | 1.1965
1.0314 | 1.1905
1.0271 | 1.1846
1.0229 | 1.1788
1.0187 | 1.173
1.0146 | 1.1673
1.0105 | 1.1617
1.0065 | 1.1562
1.0026 | 1.1508
0.99867 | 1.1454
0.99484 | 1.1402
0.99107 | 1.135
0.98735 | 1.1299
0.98369 | 1.1249
0.98008 | 1.12
0.97652 | 1.1152
0.97302 | 1.1105
0.96958 | 1.1059
0.96618 | 1.1005
0.96284 | 1.0952
0.95955 | 1.0902
0.95631 | 1.0853
0.95313 | 1.0807
0.94999 | 1.0761
0.9469 | 1.0718
0.94386 | 1.0666
0.94087 | 1.0617
0.93793 | 1.0571
0.93503 | 1.0526
0.93218 | 1.0484
0.92938 | 1.0444
0.92663 | 1.0395
0.92392 | 1.035
0.92125 | 1.0307
0.91863 | 1.0267
0.91605 | 1.0228
0.91352 | 1.0183
0.91103 | 1.0141
0.90857 | 1.0101
0.90617 | 1.0064
0.9038 | 1.003
0.90147 | 0.99873
0.89918 | 0.99479
0.89693 | 0.99115
0.89472 | 0.98778
0.89255 | 0.98464
0.89042 | 0.98062
0.88832 | 0.97696
0.88626 | 0.97359
0.88424 | 0.9705
0.88225 | 0.96673
0.8803 | 0.96331
0.87838 | 0.96021
0.8765 | 0.95738
0.87465 | 0.95384
0.87283 | 0.95064
0.87104 | 0.94777
0.86929 | 0.94517
0.86757 | 0.94182
0.86588 | 0.93883
0.86422 | 0.93617
0.86259 | 0.93379
0.86099 | 0.93062
0.85942 | 0.92781
0.85787 | 0.92534
0.85636 | 0.92316
0.85488 | 0.92014
0.85342 | 0.91751
0.85199 | 0.91522
0.85059 | 0.91321
0.84921 | 0.91037
0.84786 | 0.90789
0.84653 | 0.90576
0.84523 | 0.90393
0.84395 | 0.90123
0.8427 | 0.89892
0.84147 | 0.89695
0.84026 | 0.89527
0.83908 | 0.8927
0.83791 | 0.89052
0.83677 | 0.8887
0.83566 | 0.88629
0.83456 | 0.88426
0.83348 | 0.88259
0.83243 | 0.88032
0.8314 | 0.87844
0.83038 | 0.8769
0.82939 | 0.87475
0.82842 | 0.87299
0.82746 | 0.87157
0.82652 | 0.86953
0.8256 | 0.86789
0.8247 | 0.86658
0.82382 | 0.86464
0.82295 | 0.86309
0.8221 | 0.86188
0.82127 | 0.86002
0.82046 | 0.85857
0.81966 | 0.85745
0.81887 | 0.85569
0.81811 | 0.85432
0.81735 | 0.85328
0.81661 | 0.85159
0.81589 | 0.8503
0.81518 | 0.84934
0.81449 | 0.84772
0.81381 | 0.84649
0.81315 | 0.84561
0.81249 | 0.84406
0.81186 | 0.8429
0.81123 | 0.84208
0.81061 | 0.84059
0.81001 | 0.8395
0.80942 | 0.83874
0.80884 | 0.83732
0.80828 | 0.83629
0.80772 | 0.8356
0.80718 | 0.83424
0.80665 | 0.83327
0.80613 | 0.83263
0.80562 | 0.83132
0.80512 | 0.83039
0.80463 | 0.82982
0.80415 | 0.82855
0.80368 | 0.82768
0.80322 | 0.82716
0.80277 | 0.82595
0.80233 | 0.82513
0.8019 | 0.82466
0.80148 | 0.82349
0.80106 | 0.82272
0.80066 | 0.8223
0.80026 | 0.82118
0.79988 | 0.82046
0.7995 | 0.82008
0.79912 | 0.81899
0.79876 | 0.8183
0.7984 | 0.81795
0.79806 | 0.81691
0.79771 | 0.81627
0.79738 | 0.81596
0.79706 | 0.81496
0.79674 | 0.81435
0.79643 | 0.81407
0.79612 | 0.81311
0.79582 | 0.81254
0.79553 | 0.81231
0.79524 | 0.81138
0.79497 | 0.81083
0.79469 | 0.81064
0.79442 | 0.80974
0.79416 | 0.80923
0.79391 | 0.80907
0.79366 | 0.80821
0.79341 | 0.80774
0.79317 | 0.8076
0.79294 | 0.80677
0.79271 | 0.80632
0.79248 | 0.80621
0.79226 | 0.8054
0.79205 | 0.80499
0.79184 | 0.8049
0.79163 | 0.80413
0.79143 | 0.80374
0.79124 | 0.80368
0.79105 | 0.80292
0.79086 | 0.80255
0.79068 | 0.80252
0.7905 | 0.80179
0.79033 | 0.80144
0.79016 | 0.80144
0.78999 | 0.80073
0.78983 | 0.80042
0.78968 | 0.80043
0.78952 | 0.79975
0.78937 | 0.79945
0.78922 | 0.79947
0.78908 | 0.79882
0.78894 | 0.79854
0.78881 | 0.79858
0.78867 | 0.79794
0.78854 | 0.79767
0.78841 | 0.79773
0.78829 | 0.7971
0.78817 | 0.79685
0.78805 | 0.79693
0.78794 | 0.79632
0.78783 | 0.79609
0.78772 | 0.79619
0.78762 | 0.79561
0.78751 | 0.79539
0.78741 | 0.7955
0.78732 | 0.79492
0.78722 | 0.79472
0.78713 | 0.79485
0.78705 | 0.79429
0.78696 | 0.7941
0.78688 | 0.79424
0.7868 | 0.7937
0.78672 | 0.79353
0.78664 | 0.79368
0.78657 | 0.79316
0.7865 | 0.793
0.78643 | 0.79316
0.78636 | 0.79265
0.7863 | 0.79251
0.78624 | 0.79268
0.78618 | 0.79217
0.78612 | 0.79203
0.78606 | 0.79221
0.78601 | 0.79173
0.78596 | 0.7916
0.78591 | 0.79178
0.78587 | 0.79131
0.78582 | 0.7912
0.78578 | 0.7914
0.78574 | 0.79093
0.7857 | 0.79083
0.78567 | 0.79104
0.78563 | 0.79059
0.7856 | 0.79049
0.78557 | 0.79069
0.78554 | 0.79024
0.78552 | 0.79016
0.78549 | 0.79039
0.78547 | 0.78995
0.78545 | 0.78987
0.78543 | 0.7901
0.78542 | 0.78968
0.7854 | 0.78959
0.78539 | 0.78984
0.78538 | 0.78942
0.78537 | 0.78936
0.78537 | 0.78961
0.78536 | 0.78919
0.78536 | 0.78914
0.78536 | 0.78939
0.78536 | 0.78899
0.78536 | 0.78895
0.78536 | 0.78921
0.78537 | 0.78881
0.78538 | 0.78877
0.78539 | 0.78904
0.7854 | 0.78866
0.78542 | 0.78862
0.78544 | 0.78889
0.78546 | 0.78851
0.78548 | 0.78847
0.78551 | 0.78875
0.78553 | 0.78837
0.78555 | 0.78835
0.78558 | 0.78863
0.78561 | 0.78827
0.78565 | 0.78827
0.78569 | 0.78855
0.78572 | 0.7882
0.78577 | 0.78819
0.78581 | 0.78848
0.78586 | 0.78814
0.7859 | 0.78814
0.78595 | 0.78844
0.78601 | 0.7881
0.78606 | 0.78811
0.78612 | 0.78841
0.78618 | 0.78807
0.78624 | 0.78808
0.78631 | 0.78839
0.78638 | 0.78807
0.78644 | 0.78808
0.78652 | 0.78838
0.78659 | 0.78806
0.78666 | 0.78808
0.78675 | 0.78841
0.78683 | 0.7881
0.78692 | 0.78813
0.787 | 0.78844
0.78709 | 0.78815
0.78718 | 0.78818
0.78728 | 0.7885
0.78738 | 0.78821
0.78748 | 0.78825
0.78758 | 0.78858
0.78769 | 0.7883
0.78781 | 0.78835
0.78792 | 0.78869
0.78804 | 0.78927
0.78816 | 0.78893
0.78829 | 0.78892
0.78841 | 0.7892
0.78854 | 0.78973
0.78868 | 0.78935
0.78881 | 0.78932
0.78895 | 0.78958
0.7891 | 0.7901
0.78925 | 0.78971
0.7894 | 0.78966
0.78956 | 0.78989
0.78972 | 0.79039
0.78988 | 0.78998
0.79005 | 0.78991
0.79022 | 0.79015
0.7904 | 0.79064
0.79058 | 0.79024
0.79077 | 0.79018
0.79096 | 0.79041
0.79115 | 0.7909
0.79135 | 0.79052
0.79155 | 0.79047
0.79176 | 0.79072
0.79197 | 0.79121
0.79219 | 0.79084
0.79241 | 0.79081
0.79263 | 0.79106
0.79286 | 0.79156
0.7931 | 0.7912
0.79334 | 0.79118
0.79359 | 0.79144
0.79384 | 0.79196
0.79409 | 0.79163
0.79435 | 0.79163
0.79462 | 0.7919
0.79489 | 0.79243
0.79518 | 0.79212
0.79546 | 0.79213
0.79575 | 0.79243
0.79605 | 0.79296
0.79635 | 0.79269
0.79665 | 0.79271
0.79697 | 0.79303
0.79729 | 0.79358
0.79762 | 0.79332
0.79795 | 0.79336
0.79829 | 0.79369
0.79864 | 0.79426
0.799 | 0.79402
0.79936 | 0.79409
0.79973 | 0.79443
0.8001 | 0.79501
0.80048 | 0.79479
0.80087 | 0.79488
0.80127 | 0.79524
0.80167 | 0.79584
0.80208 | 0.79565
0.8025 | 0.79576
0.80293 | 0.79614
0.80336 | 0.79677
0.8038 | 0.7966
0.80425 | 0.79674
0.80471 | 0.79714
0.80518 | 0.79778
0.80565 | 0.79765
0.80613 | 0.79782
0.80663 | 0.79824
0.80713 | 0.79889
0.80765 | 0.79878
0.80817 | 0.79896
0.8087 | 0.7994
0.80923 | 0.80007
0.80979 | 0.8
0.81034 | 0.80022
0.81091 | 0.80069
0.81149 | 0.80138
0.81207 | 0.80134
0.81267 | 0.80159
0.81328 | 0.80208
0.8139 | 0.8028
0.81452 | 0.80279
0.81516 | 0.80307
0.8158 | 0.80359
0.81646 | 0.80432
0.81713 | 0.80435
0.81781 | 0.80466
0.8185 | 0.80521
0.8192 | 0.80597
0.81992 | 0.80604
0.82065 | 0.80638
0.82138 | 0.80695
0.82213 | 0.80774
0.82289 | 0.80871
0.82366 | 0.80876
0.82445 | 0.80907
0.82524 | 0.80964
0.82605 | 0.81041
0.82687 | 0.81136
0.8277 | 0.81143
0.82855 | 0.81176
0.8294 | 0.81233
0.83028 | 0.81311
0.83116 | 0.81406
0.83206 | 0.81417
0.83297 | 0.81455
0.8339 | 0.81516
0.83484 | 0.81597
0.83579 | 0.81694
0.83676 | 0.8171
0.83774 | 0.81751
0.83874 | 0.81815
0.83975 | 0.81898
0.84077 | 0.81999
0.84181 | 0.82021
0.84287 | 0.82068
0.84394 | 0.82138
0.84502 | 0.82226
0.84612 | 0.8233
0.84723 | 0.8236
0.84836 | 0.82413
0.8495 | 0.82487
0.85066 | 0.82579
0.85183 | 0.82688
0.85302 | 0.82811
0.85423 | 0.82844
0.85545 | 0.829
0.85669 | 0.82977
0.85794 | 0.83071
0.85921 | 0.8318
0.8605 | 0.83304
0.8618 | 0.83344
0.86312 | 0.83408
0.86446 | 0.8349
0.86581 | 0.83588
0.86718 | 0.83701
0.86856 | 0.83827
0.86996 | 0.83876
0.87138 | 0.83947
0.87282 | 0.84036
0.87427 | 0.84141
0.87575 | 0.8426
0.87724 | 0.84391
0.87874 | 0.84532
0.88027 | 0.8459
0.88181 | 0.84667
0.88336 | 0.84761
0.88494 | 0.84871
0.88654 | 0.84993
0.88816 | 0.85127
0.88979 | 0.85271
0.89144 | 0.85423
0.8931 | 0.8549
0.89479 | 0.85574
0.8965 | 0.85675
0.89822 | 0.85789
0.89996 | 0.85917
0.90172 | 0.86056
0.9035 | 0.86203
0.90529 | 0.86358
0.90711 | 0.8652
0.90894 | 0.86599
0.91079 | 0.86696
0.91266 | 0.86808
0.91454 | 0.86931
0.91645 | 0.87065
0.91837 | 0.87209
0.9203 | 0.87361
0.92227 | 0.8752
0.92424 | 0.87686
0.92624 | 0.87857
0.92826 | 0.88032
0.93029 | 0.88211
0.93234 | 0.88307
0.9344 | 0.88418
0.93649 | 0.8854
0.93859 | 0.88673
0.94071 | 0.88814
0.94285 | 0.88964
0.94501 | 0.8912
0.94719 | 0.89283
0.94938 | 0.89452
0.95159 | 0.89625
0.95381 | 0.89801
0.95606 | 0.89981
0.95832 | 0.90163
0.9606 | 0.90348
0.96289 | 0.90534
0.9652 | 0.90723
0.96754 | 0.90912
0.96988 | 0.91101
0.97224 | 0.91291
0.97462 | 0.91482
0.97701 | 0.91674
0.97942 | 0.91865
0.98185 | 0.92057
0.98429 | 0.92247
0.98674 | 0.92438
0.98921 | 0.92628
0.9917 | 0.9282
0.99419 | 0.93009
0.99671 | 0.93199
0.99924 | 0.93387
1.0018 | 0.93576
1.0043 | 0.93763
1.0069 | 0.9395
1.0095 | 0.94137
1.0121 | 0.94324
1.0147 | 0.9451
1.0173 | 0.94695
1.0199 | 0.9488
1.0226 | 0.95065
1.0252 | 0.95249
1.0279 | 0.95434
1.0305 | 0.95618
1.0332 | 0.95802
1.0359 | 0.95985
1.0386 | 0.96169
1.0413 | 0.96353
1.0441 | 0.96536
1.0468 | 0.96719
1.0495 | 0.96988
1.0523 | 0.97248
1.055 | 0.97495
1.0578 | 0.97735
1.0605 | 0.97966
1.0633 | 0.9819
1.0661 | 0.98408
1.0689 | 0.98619
1.0716 | 0.98914
1.0744 | 0.99193
1.0772 | 0.99458
1.08 | 0.99709
1.0828 | 0.99949
1.0856 | 1.0018
1.0884 | 1.004
1.0912 | 1.0071
1.0941 | 1.01
1.0969 | 1.0127
1.0997 | 1.0153
1.1025 | 1.0177
1.1053 | 1.02
1.1081 | 1.0232
1.1109 | 1.0261
1.1137 | 1.0288
1.1165 | 1.0314
1.1193 | 1.0338
1.1221 | 1.0369
1.1249 | 1.0399
1.1276 | 1.0426
1.1304 | 1.0451
1.1332 | 1.0474
1.136 | 1.0506
1.1387 | 1.0535
1.1414 | 1.0563
1.1442 | 1.0587
1.1469 | 1.0619
1.1496 | 1.0648
1.1523 | 1.0675
1.155 | 1.0699
1.1577 | 1.0731
1.1604 | 1.0759
1.163 | 1.0785
1.1657 | 1.0809
1.1683 | 1.0841
1.1709 | 1.087
1.1735 | 1.0895
1.1761 | 1.0919
1.1787 | 1.0951
1.1813 | 1.0979
1.1838 | 1.1005
1.1863 | 1.1028
1.1888 | 1.1059
1.1913 | 1.1088
1.1937 | 1.1113
1.1962 | 1.1136
1.1986 | 1.1167
1.201 | 1.1196
1.2034 | 1.1221
1.2057 | 1.1252
1.2081 | 1.128
1.2104 | 1.1304
1.2127 | 1.1335
1.2149 | 1.1362
1.2171 | 1.1385
1.2194 | 1.1416
1.2215 | 1.1442
1.2237 | 1.1465
1.2258 | 1.1495
1.2279 | 1.1521
1.23 | 1.1543
1.232 | 1.1573
1.234 | 1.1598
1.236 | 1.162
1.2379 | 1.1649
1.2399 | 1.1674
1.2418 | 1.1695
1.2436 | 1.1724
1.2454 | 1.1748
1.2472 | 1.1769
1.249 | 1.1797
1.2507 | 1.1821
1.2524 | 1.1841
1.254 | 1.1869
1.2557 | 1.1892
1.2572 | 1.1912
1.2588 | 1.1939
1.2603 | 1.1962
1.2618 | 1.198
1.2632 | 1.2007
1.2646 | 1.2029
1.266 | 1.2047
1.2673 | 1.2073
1.2686 | 1.2094
1.2698 | 1.2112
1.271 | 1.2137
1.2722 | 1.2157
1.2733 | 1.2174
1.2744 | 1.2198
1.2755 | 1.2218
1.2765 | 1.2234
1.2775 | 1.2258
1.2784 | 1.2277
1.2793 | 1.2292
1.2802 | 1.2315
1.281 | 1.2333
1.2817 | 1.2347
1.2825 | 1.2369
1.2832 | 1.2386
1.2838 | 1.2399
1.2844 | 1.242
1.285 | 1.2436
1.2855 | 1.2448
1.286 | 1.2469
1.2864 | 1.2484
1.2869 | 1.2495
1.2872 | 1.2514
1.2875 | 1.2529
1.2878 | 1.2539
1.288 | 1.2557
1.2882 | 1.257
1.2884 | 1.2579
1.2885 | 1.2596
1.2886 | 1.2609
1.2886 | 1.2616
1.2886 | 1.2632
1.2886 | 1.2644
1.2885 | 1.265
1.2883 | 1.2665
1.2882 | 1.2675
1.2879 | 1.2681
1.2877 | 1.2695
1.2874 | 1.2703
1.2871 | 1.2708
1.2867 | 1.2721
1.2863 | 1.2728
1.2859 | 1.2732
1.2854 | 1.2743
1.2849 | 1.275
1.2843 | 1.2752
1.2837 | 1.2762
1.2831 | 1.2768
1.2824 | 1.2768
1.2817 | 1.2778
1.281 | 1.2782
1.2802 | 1.2781
1.2794 | 1.2789
1.2785 | 1.2792
1.2776 | 1.2791
1.2767 | 1.2798
1.2758 | 1.2799
1.2748 | 1.2797
1.2738 | 1.2802
1.2727 | 1.2803
1.2716 | 1.28
1.2705 | 1.2804
1.2693 | 1.2803
1.2682 | 1.2799
1.267 | 1.2802
1.2657 | 1.28
1.2644 | 1.2794
1.2631 | 1.2796
1.2618 | 1.2793
1.2605 | 1.2787
1.2591 | 1.2787
1.2577 | 1.2783
1.2562 | 1.2775
1.2548 | 1.2775
1.2533 | 1.277
1.2518 | 1.2761
1.2502 | 1.2759
1.2486 | 1.2753
1.2471 | 1.2743
1.2454 | 1.274
1.2438 | 1.2733
1.2421 | 1.2722
1.2405 | 1.2718
1.2388 | 1.271
1.237 | 1.2698
1.2353 | 1.2693
1.2335 | 1.2684
1.2317 | 1.2672
1.2299 | 1.2665
1.2281 | 1.2655
1.2263 | 1.2642
1.2244 | 1.2635
1.2225 | 1.2624
1.2207 | 1.2609
1.2187 | 1.2601
1.2168 | 1.2589
1.2149 | 1.2574
1.2129 | 1.2565
1.211 | 1.2552
1.209 | 1.2536
1.207 | 1.2517
1.205 | 1.2508
1.203 | 1.2495
1.201 | 1.2479
1.1989 | 1.246
1.1969 | 1.2449
1.1948 | 1.2436
1.1928 | 1.2419
1.1907 | 1.24
1.1886 | 1.2388
1.1865 | 1.2374
1.1844 | 1.2357
1.1823 | 1.2337
1.1802 | 1.2325
1.1781 | 1.231
1.1759 | 1.2292
1.1738 | 1.2272
1.1717 | 1.2259
1.1695 | 1.2243
1.1674 | 1.2224
1.1652 | 1.2203
1.1631 | 1.219
1.1609 | 1.2173
1.1588 | 1.2154
1.1566 | 1.2133
1.1544 | 1.211
1.1523 | 1.2096
1.1501 | 1.2079
1.1479 | 1.2059
1.1458 | 1.2038
1.1436 | 1.2015
1.1414 | 1.2
1.1393 | 1.1983
1.1371 | 1.1964
1.135 | 1.1942
1.1328 | 1.1919
1.1306 | 1.1895
1.1285 | 1.188
1.1263 | 1.1863
1.1242 | 1.1844
1.122 | 1.1823
1.1199 | 1.18
1.1178 | 1.1777
1.1156 | 1.1761
1.1135 | 1.1743
1.1114 | 1.1724
1.1093 | 1.1703
1.1072 | 1.168
1.105 | 1.1657
1.1029 | 1.1632
1.1009 | 1.1616
1.0988 | 1.1599
1.0967 | 1.1579
1.0946 | 1.1559
1.0925 | 1.1537
1.0905 | 1.1514
1.0884 | 1.149
1.0864 | 1.1466
1.0843 | 1.1441
1.0823 | 1.1426
1.0803 | 1.1409
1.0783 | 1.139
1.0763 | 1.137
1.0743 | 1.135
1.0723 | 1.1328
1.0703 | 1.1306
1.0684 | 1.1283
1.0664 | 1.126
1.0645 | 1.1237
1.0625 | 1.1213
1.0606 | 1.1189
1.0587 | 1.1174
1.0568 | 1.1158
1.0549 | 1.114
1.053 | 1.1122
1.0511 | 1.1103
1.0493 | 1.1084
1.0474 | 1.1063
1.0456 | 1.1043
1.0437 | 1.1022
1.0419 | 1.1001
1.0401 | 1.098
1.0383 | 1.0958
1.0365 | 1.0937
1.0348 | 1.0915
1.033 | 1.0894
1.0312 | 1.0872
1.0295 | 1.0851
1.0278 | 1.083
1.0261 | 1.0809
1.0244 | 1.0788
1.0227 | 1.0768
1.021 | 1.0747
1.0193 | 1.0727
1.0177 | 1.0707
1.016 | 1.0688
1.0144 | 1.0668
1.0128 | 1.0649
1.0112 | 1.063
1.0096 | 1.0612
1.008 | 1.0594
1.0064 | 1.0576
1.0049 | 1.0558
1.0033 | 1.054
1.0018 | 1.0523
1.0003 | 1.0506
0.99877 | 1.0489
0.99727 | 1.0473
0.99579 | 1.0456
0.99432 | 1.044
0.99286 | 1.0424
0.99141 | 1.0409
0.98998 | 1.0393
0.98855 | 1.0378
0.98714 | 1.0363
0.98574 | 1.0348
0.98436 | 1.0334
0.98298 | 1.032
0.98162 | 1.0306
0.98027 | 1.0292
0.97893 | 1.0278
0.97761 | 1.0264
0.97629 | 1.0251
0.97499 | 1.0238
0.9737 | 1.0225
0.97242 | 1.0212
0.97116 | 1.0199
0.9699 | 1.0187
0.96866 | 1.0175
0.96743 | 1.0162
0.9662 | 1.015
0.96499 | 1.0129
0.9638 | 1.0109
0.96261 | 1.0091
0.96144 | 1.0073
0.96028 | 1.0057
0.95913 | 1.0042
0.95799 | 1.0027
0.95686 | 1.0014
0.95574 | 1.0001
0.95464 | 0.99882
0.95354 | 0.99764
0.95246 | 0.99556
0.95139 | 0.99365
0.95033 | 0.99191
0.94928 | 0.9903
0.94824 | 0.98882
0.94721 | 0.98745
0.9462 | 0.98618
0.94519 | 0.98501
0.94419 | 0.98391
0.9432 | 0.98198
0.94223 | 0.98025
0.94126 | 0.97867
0.94031 | 0.97726
0.93936 | 0.97597
0.93843 | 0.9748
0.9375 | 0.97374
0.93659 | 0.97277
0.93568 | 0.97099
0.93479 | 0.9694
0.93391 | 0.96798
0.93303 | 0.96671
0.93217 | 0.96559
0.93131 | 0.96459
0.93047 | 0.96369
0.92963 | 0.9629
0.9288 | 0.9612
0.92798 | 0.95971
0.92717 | 0.95841
0.92637 | 0.95727
0.92558 | 0.95628
0.9248 | 0.95541
0.92402 | 0.95465
0.92326 | 0.95307
0.9225 | 0.9517
0.92176 | 0.95052
0.92102 | 0.94951
0.92029 | 0.94865
0.91957 | 0.94791
0.91886 | 0.94728
0.91816 | 0.94578
0.91747 | 0.94451
0.91678 | 0.94341
0.9161 | 0.94251
0.91543 | 0.94174
0.91477 | 0.94109
0.91412 | 0.94056
0.91347 | 0.93913
0.91284 | 0.93793
0.91221 | 0.93691
0.91158 | 0.93607
0.91097 | 0.93538
0.91037 | 0.93483
0.90977 | 0.93351
0.90918 | 0.93241
0.90859 | 0.9315
0.90802 | 0.93077
0.90744 | 0.93017
0.90688 | 0.92972
0.90633 | 0.92847
0.90578 | 0.92744
0.90524 | 0.92661
0.90471 | 0.92595
0.90418 | 0.92545
0.90366 | 0.92507
0.90315 | 0.92387
0.90264 | 0.92289
0.90214 | 0.92212
0.90165 | 0.92152
0.90117 | 0.92107
0.90069 | 0.92075
0.90021 | 0.9196
0.89975 | 0.91868
0.89929 | 0.91796
0.89884 | 0.91741
0.89839 | 0.91701
0.89795 | 0.91676
0.89751 | 0.91565
0.89709 | 0.91477
0.89666 | 0.91409
0.89625 | 0.91359
0.89583 | 0.91325
0.89543 | 0.91305
0.89503 | 0.91199
0.89464 | 0.91114
0.89425 | 0.91052
0.89387 | 0.91007
0.89349 | 0.90978
0.89312 | 0.90963
0.89276 | 0.9086
0.8924 | 0.9078
0.89205 | 0.9072
0.8917 | 0.90679
0.89136 | 0.90654
0.89102 | 0.90643
0.89069 | 0.90542
0.89036 | 0.90466
0.89004 | 0.9041
0.88972 | 0.90373
0.88941 | 0.90353
0.88911 | 0.90345
0.88881 | 0.90249
0.88851 | 0.90177
0.88822 | 0.90126
0.88793 | 0.90093
0.88765 | 0.90076
0.88737 | 0.90073
0.8871 | 0.89979
0.88684 | 0.8991
0.88658 | 0.89862
0.88632 | 0.89833
0.88607 | 0.89819
0.88582 | 0.89733
0.88558 | 0.89671
0.88534 | 0.8963
0.88511 | 0.89608
0.88488 | 0.89601
0.88466 | 0.89521
0.88443 | 0.89465
0.88422 | 0.89431
0.88401 | 0.89414
0.8838 | 0.89412
0.8836 | 0.89337
0.8834 | 0.89286
0.88321 | 0.89256
0.88302 | 0.89242
0.88283 | 0.89243
0.88265 | 0.89172
0.88247 | 0.89124
0.8823 | 0.89097
0.88213 | 0.89086
0.88197 | 0.89091
0.88181 | 0.89022
0.88165 | 0.88976
0.8815 | 0.88951
0.88135 | 0.88943
0.88121 | 0.88951
0.88107 | 0.88885
0.88094 | 0.88841
0.88081 | 0.88818
0.88068 | 0.88813
0.88056 | 0.88824
0.88044 | 0.8876
0.88032 | 0.88719
0.88021 | 0.88699
0.88011 | 0.88696
0.88 | 0.88709
0.8799 | 0.88647
0.87981 | 0.88608
0.87971 | 0.88589
0.87963 | 0.88588
0.87954 | 0.88602
0.87946 | 0.88542
0.87939 | 0.88505
0.87931 | 0.88489
0.87925 | 0.88491
0.87918 | 0.88508
0.87912 | 0.8845
0.87906 | 0.88416
0.87901 | 0.88402
0.87896 | 0.88406
0.87892 | 0.88424
0.87887 | 0.88369
0.87883 | 0.88335
0.8788 | 0.88322
0.87877 | 0.88326
0.87875 | 0.88347
0.87872 | 0.88294
0.8787 | 0.88264
0.87869 | 0.88253
0.87867 | 0.8826
0.87866 | 0.88281
0.87866 | 0.8823
0.87866 | 0.88201
0.87866 | 0.88193
0.87867 | 0.88202
0.87868 | 0.88225
0.87869 | 0.88262
0.87871 | 0.88208
0.87874 | 0.88176
0.87876 | 0.88165
0.87879 | 0.88171
0.87883 | 0.88192
0.87886 | 0.88226
0.8789 | 0.8817
0.87894 | 0.88138
0.87899 | 0.88127
0.87905 | 0.88133
0.8791 | 0.88155
0.87916 | 0.88191
0.87923 | 0.88135
0.8793 | 0.88104
0.87937 | 0.88094
0.87944 | 0.88101
0.87952 | 0.88123
0.87961 | 0.88159
0.87969 | 0.88106
0.87978 | 0.88077
0.87987 | 0.88069
0.87997 | 0.88077
0.88008 | 0.88102
0.88019 | 0.88139
0.8803 | 0.8809
0.88042 | 0.88064
0.88053 | 0.88058
0.88065 | 0.88069
0.88078 | 0.88095
0.88091 | 0.88134
0.88105 | 0.88087
0.88119 | 0.88063
0.88133 | 0.88058
0.88147 | 0.88071
0.88162 | 0.881
0.88178 | 0.88142
0.88194 | 0.88098
0.8821 | 0.88077
0.88227 | 0.88076
0.88245 | 0.88092
0.88262 | 0.88123
0.88281 | 0.88166
0.88299 | 0.88126
0.88318 | 0.88107
0.88337 | 0.88108
0.88357 | 0.88125
0.88377 | 0.88157
0.88398 | 0.88202
0.88419 | 0.88165
0.8844 | 0.88149
0.88462 | 0.88153
0.88485 | 0.88173
0.88508 | 0.88208
0.88531 | 0.88255
0.88554 | 0.88221
0.88579 | 0.88208
0.88604 | 0.88215
0.88629 | 0.88237
0.88655 | 0.88274
0.88681 | 0.88323
0.88708 | 0.88292
0.88735 | 0.88283
0.88762 | 0.88292
0.8879 | 0.88317
0.88818 | 0.88356
0.88847 | 0.88407
0.88876 | 0.8838
0.88906 | 0.88373
0.88936 | 0.88384
0.88967 | 0.88411
0.88999 | 0.88452
0.8903 | 0.88504
0.89062 | 0.88481
0.89095 | 0.88478
0.89128 | 0.88492
0.89162 | 0.88521
0.89196 | 0.88563
0.89231 | 0.88617
0.89266 | 0.8868
0.89302 | 0.88655
0.89338 | 0.88649
0.89374 | 0.88661
0.89412 | 0.88689
0.8945 | 0.8873
0.89488 | 0.88784
0.89527 | 0.88847
0.89566 | 0.88824
0.89606 | 0.88821
0.89646 | 0.88836
0.89687 | 0.88865
0.89728 | 0.88907
0.89771 | 0.8896
0.89813 | 0.89024
0.89856 | 0.89004
0.899 | 0.89004
0.89944 | 0.89022
0.89989 | 0.89054
0.90034 | 0.89098
0.9008 | 0.89153
0.90127 | 0.89219
0.90173 | 0.89204
0.90221 | 0.89206
0.90269 | 0.89226
0.90318 | 0.89262
0.90367 | 0.89309
0.90417 | 0.89367
0.90467 | 0.89433
0.90518 | 0.89508
0.90569 | 0.89494
0.90621 | 0.89498
0.90674 | 0.89519
0.90727 | 0.89553
0.90781 | 0.896
0.90835 | 0.89657
0.9089 | 0.89722
0.90946 | 0.89796
0.91002 | 0.89787
0.91058 | 0.89796
0.91115 | 0.89819
0.91173 | 0.89855
0.91231 | 0.89904
0.9129 | 0.89963
0.9135 | 0.9003
0.9141 | 0.90106
0.91471 | 0.90188
0.91532 | 0.90181
0.91594 | 0.9019
0.91657 | 0.90214
0.9172 | 0.90252
0.91783 | 0.90301
0.91848 | 0.90361
0.91912 | 0.90428
0.91978 | 0.90503
0.92044 | 0.90585
0.9211 | 0.90584
0.92178 | 0.906
0.92245 | 0.9063
0.92314 | 0.90672
0.92383 | 0.90725
0.92452 | 0.90787
0.92523 | 0.90858
0.92594 | 0.90936
0.92666 | 0.91019
0.92737 | 0.91107
0.9281 | 0.91111
0.92883 | 0.9113
0.92957 | 0.91162
0.93031 | 0.91206
0.93106 | 0.91259
0.93182 | 0.91322
0.93258 | 0.91392
0.93335 | 0.91469
0.93413 | 0.91552
0.93491 | 0.91641
0.93569 | 0.91733
0.93648 | 0.91827
0.93728 | 0.91834
0.93808 | 0.91856
0.9389 | 0.9189
0.93971 | 0.91934
0.94053 | 0.91988
0.94136 | 0.9205
0.94219 | 0.9212
0.94303 | 0.92196
0.94387 | 0.92278
0.94472 | 0.92364
0.94558 | 0.92453
0.94644 | 0.92547
0.94731 | 0.92643
0.94818 | 0.9274
0.94906 | 0.92754
0.94994 | 0.92781
0.95083 | 0.92819
0.95173 | 0.92867
0.95263 | 0.92924
0.95353 | 0.92988
0.95444 | 0.93058
0.95536 | 0.93134
0.95628 | 0.93216
0.95721 | 0.93301
0.95814 | 0.93389
0.95907 | 0.93482
0.96002 | 0.93575
0.96096 | 0.93672
0.96191 | 0.9377
0.96287 | 0.93869
0.96384 | 0.93969
0.96481 | 0.94069
0.96578 | 0.9417
0.96675 | 0.9427
0.96774 | 0.94372
0.96872 | 0.94472
0.96971 | 0.94573
0.97071 | 0.94587
0.97171 | 0.9461
0.97271 | 0.94644
0.97372 | 0.94687
0.97473 | 0.94738
0.97575 | 0.94795
0.97677 | 0.94859
0.9778 | 0.94927
0.97883 | 0.95
0.97986 | 0.95077
0.9809 | 0.95158
0.98194 | 0.95242
0.98298 | 0.95328
0.98403 | 0.95416
0.98508 | 0.95506
0.98614 | 0.95598
0.9872 | 0.9569
0.98826 | 0.95784
0.98932 | 0.95879
0.99039 | 0.95974
0.99146 | 0.96069
0.99254 | 0.96164
0.99362 | 0.9626
0.99469 | 0.96356
0.99578 | 0.96451
0.99686 | 0.96546
0.99795 | 0.96641
0.99903 | 0.96737
1.0001 | 0.96831
1.0012 | 0.96925
1.0023 | 0.97018
1.0034 | 0.97112
1.0045 | 0.97204
1.0056 | 0.97295
1.0067 | 0.97387
1.0078 | 0.97477
1.0089 | 0.97567
1.01 | 0.97656
1.0111 | 0.97746
1.0123 | 0.97835
1.0134 | 0.97924
1.0145 | 0.98012
1.0156 | 0.98101
1.0167 | 0.98189
1.0178 | 0.98276
1.0189 | 0.98362
1.02 | 0.98449
1.0212 | 0.98535
1.0223 | 0.98619
1.0234 | 0.98704
1.0245 | 0.98788
1.0256 | 0.98872
1.0267 | 0.98956
1.0278 | 0.99038
1.029 | 0.99208
1.0301 | 0.99365
1.0312 | 0.99513
1.0323 | 0.99651
1.0334 | 0.9978
1.0345 | 0.99902
1.0356 | 1.0002
1.0367 | 1.0012
1.0378 | 1.0023
1.0389 | 1.0032
1.04 | 1.0042
1.0411 | 1.0051
1.0422 | 1.0059
1.0433 | 1.0068
1.0444 | 1.0085
1.0455 | 1.0101
1.0466 | 1.0115
1.0477 | 1.0128
1.0487 | 1.0141
1.0498 | 1.0152
1.0509 | 1.0162
1.052 | 1.0172
1.053 | 1.0181
1.0541 | 1.019
1.0551 | 1.0198
1.0562 | 1.0215
1.0572 | 1.023
1.0583 | 1.0244
1.0593 | 1.0256
1.0604 | 1.0268
1.0614 | 1.0278
1.0624 | 1.0288
1.0635 | 1.0296
1.0645 | 1.0304
1.0655 | 1.032
1.0665 | 1.0334
1.0675 | 1.0347
1.0685 | 1.0359
1.0695 | 1.0369
1.0705 | 1.0378
1.0714 | 1.0387
1.0724 | 1.0394
1.0734 | 1.041
1.0743 | 1.0424
1.0753 | 1.0436
1.0762 | 1.0447
1.0772 | 1.0456
1.0781 | 1.0465
1.079 | 1.0473
1.0799 | 1.0479
1.0808 | 1.0495
1.0817 | 1.0508
1.0826 | 1.052
1.0835 | 1.053
1.0844 | 1.0539
1.0853 | 1.0547
1.0861 | 1.0554
1.087 | 1.0569
1.0878 | 1.0582
1.0886 | 1.0593
1.0895 | 1.0603
1.0903 | 1.0611
1.0911 | 1.0619
1.0919 | 1.0625
1.0927 | 1.0639
1.0935 | 1.0652
1.0943 | 1.0663
1.095 | 1.0672
1.0958 | 1.0679
1.0965 | 1.0686
1.0972 | 1.0691
1.098 | 1.0706
1.0987 | 1.0718
1.0994 | 1.0728
1.1001 | 1.0737
1.1008 | 1.0744
1.1014 | 1.075
1.1021 | 1.0763
1.1027 | 1.0775
1.1034 | 1.0784
1.104 | 1.0792
1.1046 | 1.0799
1.1053 | 1.0804
1.1059 | 1.0817
1.1064 | 1.0828
1.107 | 1.0836
1.1076 | 1.0844
1.1081 | 1.0849
1.1087 | 1.0854
1.1092 | 1.0866
1.1097 | 1.0877
1.1102 | 1.0885
1.1107 | 1.0892
1.1112 | 1.0897
1.1117 | 1.09
1.1121 | 1.0913
1.1126 | 1.0922
1.113 | 1.093
1.1134 | 1.0936
1.1139 | 1.0941
1.1143 | 1.0944
1.1147 | 1.0955
1.115 | 1.0965
1.1154 | 1.0972
1.1157 | 1.0977
1.1161 | 1.0981
1.1164 | 1.0984
1.1167 | 1.0995
1.117 | 1.1004
1.1173 | 1.101
1.1176 | 1.1015
1.1179 | 1.1019
1.1181 | 1.102
1.1183 | 1.1031
1.1186 | 1.1039
1.1188 | 1.1045
1.119 | 1.105
1.1192 | 1.1052
1.1194 | 1.1053
1.1195 | 1.1063
1.1197 | 1.1071
1.1198 | 1.1076
1.12 | 1.108
1.1201 | 1.1082
1.1202 | 1.1082
1.1203 | 1.1092
1.1203 | 1.1099
1.1204 | 1.1104
1.1205 | 1.1106
1.1205 | 1.1108
1.1205 | 1.1107
1.1206 | 1.1116
1.1206 | 1.1123
1.1206 | 1.1127
1.1205 | 1.1129
1.1205 | 1.1129
1.1205 | 1.1128
1.1204 | 1.1136
1.1203 | 1.1142
1.1202 | 1.1145
1.1202 | 1.1147
1.1201 | 1.1147
1.1199 | 1.1146
1.1198 | 1.1153
1.1197 | 1.1158
1.1195 | 1.116
1.1194 | 1.1161
1.1192 | 1.116
1.119 | 1.1158
1.1188 | 1.1165
1.1186 | 1.1169
1.1184 | 1.1171
1.1181 | 1.1171
1.1179 | 1.1169
1.1177 | 1.1166
1.1174 | 1.1172
1.1171 | 1.1176
1.1168 | 1.1177
1.1165 | 1.1176
1.1162 | 1.1174
1.1159 | 1.1171
1.1156 | 1.1176
1.1152 | 1.1178
1.1149 | 1.1179
1.1145 | 1.1178
1.1142 | 1.1175
1.1138 | 1.1171
1.1134 | 1.1175
1.113 | 1.1177
1.1126 | 1.1176
1.1122 | 1.1174
1.1118 | 1.1171
1.1113 | 1.1166
1.1109 | 1.1169
1.1104 | 1.1171
1.1099 | 1.117
1.1095 | 1.1167
1.109 | 1.1163
1.1085 | 1.1158
1.108 | 1.116
1.1075 | 1.1161
1.107 | 1.1159
1.1064 | 1.1156
1.1059 | 1.1152
1.1054 | 1.1146
1.1048 | 1.1147
1.1043 | 1.1147
1.1037 | 1.1145
1.1031 | 1.1141
1.1025 | 1.1136
1.102 | 1.1129
1.1014 | 1.1122
1.1008 | 1.1124
1.1001 | 1.1123
1.0995 | 1.112
1.0989 | 1.1116
1.0983 | 1.1111
1.0976 | 1.1104
1.097 | 1.1097
1.0963 | 1.1098
1.0957 | 1.1096
1.095 | 1.1093
1.0943 | 1.1089
1.0937 | 1.1083
1.093 | 1.1076
1.0923 | 1.1068
1.0916 | 1.1068
1.0909 | 1.1067
1.0902 | 1.1063
1.0895 | 1.1058
1.0888 | 1.1052
1.0881 | 1.1044
1.0873 | 1.1036
1.0866 | 1.1027
1.0859 | 1.1027
1.0851 | 1.1025
1.0844 | 1.1021
1.0837 | 1.1016
1.0829 | 1.1009
1.0821 | 1.1002
1.0814 | 1.0993
1.0806 | 1.0984
1.0799 | 1.0983
1.0791 | 1.098
1.0783 | 1.0976
1.0775 | 1.097
1.0767 | 1.0964
1.076 | 1.0956
1.0752 | 1.0947
1.0744 | 1.0938
1.0736 | 1.0928
1.0728 | 1.0927
1.072 | 1.0923
1.0712 | 1.0919
1.0704 | 1.0913
1.0696 | 1.0906
1.0688 | 1.0899
1.068 | 1.089
1.0672 | 1.0881
1.0663 | 1.0871
1.0655 | 1.0861
1.0647 | 1.0859
1.0639 | 1.0855
1.0631 | 1.085
1.0622 | 1.0844
1.0614 | 1.0837
1.0606 | 1.083
1.0598 | 1.0821
1.0589 | 1.0812
1.0581 | 1.0803
1.0573 | 1.0793
1.0565 | 1.0782
1.0556 | 1.0771
1.0548 | 1.0769
1.054 | 1.0766
1.0531 | 1.0761
1.0523 | 1.0755
1.0515 | 1.0749
1.0506 | 1.0741
1.0498 | 1.0733
1.049 | 1.0725
1.0481 | 1.0716
1.0473 | 1.0706
1.0465 | 1.0696
1.0457 | 1.0686
1.0448 | 1.0675
1.044 | 1.0665
1.0432 | 1.0654
1.0423 | 1.0643
1.0415 | 1.0642
1.0407 | 1.0639
1.0399 | 1.0634
1.039 | 1.0629
1.0382 | 1.0623
1.0374 | 1.0617
1.0366 | 1.061
1.0357 | 1.0602
1.0349 | 1.0593
1.0341 | 1.0585
1.0333 | 1.0576
1.0325 | 1.0567
1.0317 | 1.0558
1.0308 | 1.0548
1.03 | 1.0538
1.0292 | 1.0528
1.0284 | 1.0519
1.0276 | 1.0509
1.0268 | 1.0499
1.026 | 1.0489
1.0252 | 1.0479
1.0244 | 1.0469
1.0236 | 1.046
1.0228 | 1.045
1.022 | 1.0441
1.0213 | 1.0431
1.0205 | 1.0422
1.0197 | 1.0412
1.0189 | 1.0403
1.0181 | 1.0403
1.0174 | 1.0401
1.0166 | 1.0399
1.0158 | 1.0396
1.0151 | 1.0392
1.0143 | 1.0387
1.0135 | 1.0382
1.0128 | 1.0376
1.012 | 1.037
1.0113 | 1.0364
1.0105 | 1.0357
1.0098 | 1.035
1.0091 | 1.0343
1.0083 | 1.0336
1.0076 | 1.0328
1.0068 | 1.032
1.0061 | 1.0313
1.0054 | 1.0305
1.0047 | 1.0297
1.0039 | 1.0289
1.0032 | 1.0281
1.0025 | 1.0274
1.0018 | 1.0266
1.0011 | 1.0258
1.0004 | 1.025
0.9997 | 1.0242
0.999 | 1.0235
0.99832 | 1.0227
0.99763 | 1.022
0.99694 | 1.0212
0.99626 | 1.0205
0.99558 | 1.0197
0.99491 | 1.019
0.99424 | 1.0183
0.99357 | 1.0176
0.99291 | 1.0169
0.99225 | 1.0162
0.99159 | 1.0155
0.99094 | 1.0148
0.99029 | 1.0142
0.98965 | 1.0135
0.98901 | 1.0129
0.98837 | 1.0122
0.98774 | 1.0116
0.98711 | 1.011
0.98648 | 1.0103
0.98586 | 1.0097
0.98524 | 1.0091
0.98463 | 1.0085
0.98402 | 1.0079
0.98341 | 1.0074
0.98282 | 1.0068
0.98222 | 1.0062
0.98162 | 1.0056
0.98103 | 1.0051
0.98044 | 1.0045
0.97986 | 1.0031
0.97928 | 1.0018
0.97871 | 1.0006
0.97814 | 0.99955
0.97757 | 0.99856
0.97701 | 0.99765
0.97645 | 0.99681
0.9759 | 0.99604
0.97535 | 0.99532
0.9748 | 0.99466
0.97426 | 0.99405
0.97372 | 0.99347
0.97319 | 0.99295
0.97266 | 0.99245
0.97213 | 0.99197
0.97161 | 0.99153
0.97109 | 0.9911
0.97058 | 0.9907
0.97007 | 0.99032
0.96956 | 0.98903
0.96906 | 0.98788
0.96856 | 0.98686
0.96806 | 0.98594
0.96757 | 0.98513
0.96709 | 0.98441
0.9666 | 0.98376
0.96613 | 0.98318
0.96565 | 0.98266
0.96518 | 0.98219
0.96472 | 0.98176
0.96425 | 0.98139
0.9638 | 0.98104
0.96334 | 0.98073
0.96289 | 0.98045
0.96244 | 0.9793
0.962 | 0.97829
0.96156 | 0.97741
0.96112 | 0.97665
0.96069 | 0.97599
0.96027 | 0.9754
0.95984 | 0.9749
0.95942 | 0.97446
0.95901 | 0.97408
0.9586 | 0.97375
0.95819 | 0.97346
0.95779 | 0.97322
0.95739 | 0.97302
0.95699 | 0.97197
0.9566 | 0.97106
0.95621 | 0.97027
0.95583 | 0.9696
0.95545 | 0.96903
0.95507 | 0.96855
0.9547 | 0.96815
0.95433 | 0.96781
0.95397 | 0.96754
0.9536 | 0.96731
0.95325 | 0.96714
0.95289 | 0.967
0.95254 | 0.96602
0.95219 | 0.96518
0.95185 | 0.96446
0.95151 | 0.96387
0.95118 | 0.96337
0.95085 | 0.96298
0.95052 | 0.96265
0.9502 | 0.9624
0.94988 | 0.9622
0.94956 | 0.96205
0.94925 | 0.96195
0.94894 | 0.9619
0.94864 | 0.96094
0.94834 | 0.96013
0.94804 | 0.95946
0.94775 | 0.9589
0.94746 | 0.95845
0.94717 | 0.95811
0.94689 | 0.95784
0.94661 | 0.95764
0.94633 | 0.9575
0.94606 | 0.95741
0.94579 | 0.95737
0.94553 | 0.95647
0.94527 | 0.95571
0.94501 | 0.9551
0.94475 | 0.9546
0.9445 | 0.95422
0.94426 | 0.95393
0.94401 | 0.95372
0.94377 | 0.95359
0.94354 | 0.95351
0.9433 | 0.95349
0.94307 | 0.95352
0.94284 | 0.95265
0.94262 | 0.95194
0.9424 | 0.95136
0.94219 | 0.95091
0.94197 | 0.95057
0.94177 | 0.95034
0.94156 | 0.95018
0.94136 | 0.95009
0.94116 | 0.95007
0.94096 | 0.9501
0.94077 | 0.9493
0.94058 | 0.94866
0.9404 | 0.94815
0.94022 | 0.94778
0.94004 | 0.9475
0.93986 | 0.94732
0.93969 | 0.94722
0.93952 | 0.94719
0.93936 | 0.94722
0.93919 | 0.94731
0.93904 | 0.94655
0.93888 | 0.94595
0.93873 | 0.94548
0.93858 | 0.94514
0.93843 | 0.94492
0.93829 | 0.94478
0.93815 | 0.94471
0.93802 | 0.94473
0.93789 | 0.94481
0.93776 | 0.94495
0.93764 | 0.94421
0.93752 | 0.94363
0.93739 | 0.9432
0.93728 | 0.94289
0.93717 | 0.94268
0.93706 | 0.94259
0.93695 | 0.94256
0.93685 | 0.94262
0.93675 | 0.94274
0.93665 | 0.9429
0.93655 | 0.94219
0.93646 | 0.94164
0.93638 | 0.94124
0.93629 | 0.94097
0.93621 | 0.9408
0.93614 | 0.94074
0.93606 | 0.94076
0.93599 | 0.94084
0.93592 | 0.94098
0.93586 | 0.94118
0.93579 | 0.9405
0.93573 | 0.93999
0.93568 | 0.93961
0.93563 | 0.93936
0.93558 | 0.93924
0.93553 | 0.93919
0.93549 | 0.93924
0.93544 | 0.93934
0.93541 | 0.93952
0.93537 | 0.93976
0.93534 | 0.93911
0.93532 | 0.93862
0.93529 | 0.93828
0.93527 | 0.93807
0.93526 | 0.93796
0.93524 | 0.93794
0.93523 | 0.93802
0.93522 | 0.93816
0.93521 | 0.93837
0.9352 | 0.93864
0.9352 | 0.93802
0.9352 | 0.93757
0.93521 | 0.93726
0.93522 | 0.93708
0.93523 | 0.937
0.93525 | 0.93702
0.93527 | 0.93712
0.93529 | 0.93729
0.93531 | 0.93753
0.93534 | 0.93781
0.93537 | 0.93724
0.93541 | 0.93682
0.93544 | 0.93654
0.93548 | 0.93638
0.93553 | 0.93634
0.93557 | 0.93639
0.93562 | 0.93652
0.93567 | 0.93673
0.93572 | 0.93699
0.93578 | 0.9373
0.93585 | 0.93676
0.93591 | 0.93637
0.93598 | 0.93612
0.93605 | 0.93599
0.93612 | 0.93597
0.9362 | 0.93605
0.93628 | 0.93621
0.93636 | 0.93643
0.93644 | 0.93672
0.93653 | 0.93705
0.93662 | 0.93655
0.93671 | 0.93621
0.93681 | 0.936
0.93691 | 0.93591
0.93701 | 0.93591
0.93712 | 0.93602
0.93723 | 0.9362
0.93735 | 0.93646
0.93746 | 0.93678
0.93758 | 0.93714
0.9377 | 0.93753
0.93782 | 0.93703
0.93794 | 0.93669
0.93807 | 0.93648
0.93821 | 0.93639
0.93834 | 0.9364
0.93848 | 0.9365
0.93862 | 0.93669
0.93877 | 0.93695
0.93891 | 0.93726
0.93906 | 0.93762
0.93921 | 0.93803
0.93937 | 0.93755
0.93953 | 0.93724
0.93969 | 0.93706
0.93986 | 0.93699
0.94002 | 0.93702
0.94019 | 0.93714
0.94037 | 0.93735
0.94054 | 0.93763
0.94073 | 0.93796
0.94091 | 0.93834
0.9411 | 0.93877
0.94129 | 0.93835
0.94148 | 0.93807
0.94167 | 0.93793
0.94187 | 0.9379
0.94207 | 0.93798
0.94227 | 0.93814
0.94248 | 0.93838
0.94269 | 0.93867
0.94291 | 0.93902
0.94312 | 0.93942
0.94334 | 0.93986
0.94356 | 0.94033
0.94379 | 0.93992
0.94401 | 0.93966
0.94424 | 0.93952
0.94447 | 0.93949
0.94471 | 0.93957
0.94495 | 0.93973
0.94519 | 0.93997
0.94543 | 0.94027
0.94568 | 0.94063
0.94593 | 0.94103
0.94618 | 0.94147
0.94644 | 0.94194
0.9467 | 0.94246
0.94696 | 0.94206
0.94722 | 0.94182
0.94749 | 0.94169
0.94776 | 0.94168
0.94803 | 0.94176
0.94831 | 0.94192
0.94859 | 0.94216
0.94887 | 0.94246
0.94915 | 0.94282
0.94944 | 0.94322
0.94973 | 0.94367
0.95002 | 0.94416
0.95032 | 0.94466
0.95062 | 0.9452
0.95092 | 0.94483
0.95122 | 0.94461
0.95152 | 0.9445
0.95183 | 0.9445
0.95215 | 0.94459
0.95246 | 0.94476
0.95277 | 0.945
0.9531 | 0.9453
0.95342 | 0.94566
0.95375 | 0.94607
0.95407 | 0.94652
0.95441 | 0.94699
0.95474 | 0.9475
0.95508 | 0.94803
0.95542 | 0.94858
0.95576 | 0.94828
0.9561 | 0.9481
0.95645 | 0.94802
0.9568 | 0.94805
0.95716 | 0.94817
0.95751 | 0.94836
0.95787 | 0.94863
0.95823 | 0.94894
0.95859 | 0.94931
0.95896 | 0.94972
0.95932 | 0.95017
0.9597 | 0.95065
0.96007 | 0.95116
0.96045 | 0.95169
0.96082 | 0.95224
0.9612 | 0.95281
0.96158 | 0.95338
0.96197 | 0.95396
0.96236 | 0.95365
0.96275 | 0.95347
0.96315 | 0.95339
0.96354 | 0.95341
0.96394 | 0.9535
0.96434 | 0.95368
0.96475 | 0.95393
0.96515 | 0.95423
0.96555 | 0.95457
0.96596 | 0.95496
0.96637 | 0.9554
0.96679 | 0.95585
0.9672 | 0.95634
0.96762 | 0.95685
0.96804 | 0.95738
0.96846 | 0.95791
0.96889 | 0.95847
0.96932 | 0.95903
0.96975 | 0.9596
0.97018 | 0.96017
0.97061 | 0.96075
0.97105 | 0.96134
0.97148 | 0.96192
0.97192 | 0.96162
0.97236 | 0.96144
0.97281 | 0.96136
0.97325 | 0.96137
0.9737 | 0.96145
0.97415 | 0.96162
0.97459 | 0.96183
0.97505 | 0.96212
0.9755 | 0.96244
0.97596 | 0.9628
0.97641 | 0.9632
0.97687 | 0.96363
0.97733 | 0.96408
0.97779 | 0.96456
0.97826 | 0.96505
0.97873 | 0.96556
0.9792 | 0.96607
0.97967 | 0.9666
0.98015 | 0.96714
0.98062 | 0.96768
0.98109 | 0.96824
0.98157 | 0.96879
0.98204 | 0.96935
0.98252 | 0.9699
0.983 | 0.97045
0.98348 | 0.97099
0.98397 | 0.97153
0.98445 | 0.97208
0.98494 | 0.97262
0.98542 | 0.97315
0.98591 | 0.97369
0.9864 | 0.97422
0.98689 | 0.97474
0.98738 | 0.97525
0.98787 | 0.97576
0.98836 | 0.97626
0.98886 | 0.97676
0.98936 | 0.97726
0.98985 | 0.97774
0.99035 | 0.97822
0.99085 | 0.9787
0.99134 | 0.97917
0.99184 | 0.97964
0.99234 | 0.98009
0.99284 | 0.98054
0.99335 | 0.98099
0.99385 | 0.98144
0.99435 | 0.98189
0.99485 | 0.98234
0.99536 | 0.98279
0.99586 | 0.98322
0.99637 | 0.98363
0.99687 | 0.98405
0.99738 | 0.98446
0.99788 | 0.98488
0.99838 | 0.98529
0.99889 | 0.98569
0.9994 | 0.98609
0.99991 | 0.98649
1.0004 | 0.98689
1.0009 | 0.98728
1.0014 | 0.98769
1.0019 | 0.98809
1.0024 | 0.98848
1.0029 | 0.98886
1.0035 | 0.98925
1.004 | 0.98963
1.0045 | 0.99002
1.005 | 0.9904
1.0055 | 0.99078
1.006 | 0.99115
1.0065 | 0.99152
1.007 | 0.99188
1.0075 | 0.99225
1.008 | 0.99262
1.0085 | 0.99298
1.009 | 0.99335
1.0095 | 0.99372
1.01 | 0.99409
1.0105 | 0.99446
1.011 | 0.99483
1.0115 | 0.99518
1.012 | 0.99555
1.0125 | 0.9959
1.013 | 0.99627
1.0135 | 0.99664
1.014 | 0.99701
1.0145 | 0.99736
1.0149 | 0.99771
1.0154 | 0.99807
1.0159 | 0.99842
1.0164 | 0.99878
1.0169 | 0.99913
1.0174 | 0.99948
1.0179 | 0.99983
1.0183 | 1.0002
1.0188 | 1.0005
1.0193 | 1.0009
1.0198 | 1.0012
1.0203 | 1.0016
1.0207 | 1.0019
1.0212 | 1.0023
1.0217 | 1.0026
1.0221 | 1.003
1.0226 | 1.0033
1.0231 | 1.0037
1.0235 | 1.004
1.024 | 1.0044
1.0244 | 1.0047
1.0249 | 1.0051
1.0254 | 1.0054
1.0258 | 1.0057
1.0263 | 1.0061
1.0267 | 1.0064
1.0272 | 1.0068
1.0276 | 1.008
1.028 | 1.0091
1.0285 | 1.0101
1.0289 | 1.0109
1.0294 | 1.0118
1.0298 | 1.0125
1.0302 | 1.0131
1.0306 | 1.0138
1.0311 | 1.0143
1.0315 | 1.0148
1.0319 | 1.0153
1.0323 | 1.0157
1.0327 | 1.0161
1.0331 | 1.0164
1.0335 | 1.0167
1.0339 | 1.017
1.0343 | 1.0173
1.0347 | 1.0176
1.0351 | 1.0187
1.0355 | 1.0198
1.0359 | 1.0207
1.0363 | 1.0215
1.0367 | 1.0222
1.0371 | 1.0228
1.0374 | 1.0233
1.0378 | 1.0238
1.0382 | 1.0242
1.0385 | 1.0245
1.0389 | 1.0249
1.0392 | 1.0251
1.0396 | 1.0254
1.04 | 1.0256
1.0403 | 1.0257
1.0406 | 1.0268
1.041 | 1.0277
1.0413 | 1.0285
1.0416 | 1.0292
1.042 | 1.0297
1.0423 | 1.0302
1.0426 | 1.0306
1.0429 | 1.031
1.0433 | 1.0312
1.0436 | 1.0315
1.0439 | 1.0317
1.0442 | 1.0318
1.0445 | 1.0319
1.0448 | 1.032
1.045 | 1.033
1.0453 | 1.0338
1.0456 | 1.0345
1.0459 | 1.0351
1.0462 | 1.0356
1.0464 | 1.036
1.0467 | 1.0363
1.0469 | 1.0366
1.0472 | 1.0368
1.0475 | 1.0369
1.0477 | 1.037
1.0479 | 1.0371
1.0482 | 1.0371
1.0484 | 1.038
1.0486 | 1.0388
1.0489 | 1.0394
1.0491 | 1.04
1.0493 | 1.0404
1.0495 | 1.0407
1.0497 | 1.041
Run Recirc
Run Continue_Recirc
Check to plot elevation profiles

## Feed
TRUE
Click to run the program starting from time = 0
Set Ntimes <= 30 when plotting elevation profiles
The profiles are given on worksheet "PlotFeedProfiles"
| Input numbers into gold cells | [8 empty] | Click to continue the calculation farther in time
Fro | Fro | 0.4 | Equilibrium Froude number (<1) | [6 empty] | Done with calculation.
nt | nt | 1.5 | Exponent in load relation
Fl | Fl | 10 | Backwater number
| etaatil | 0 | Initial dimensionless mean bed elev
to*/tc* | taur | 3 | Ratio normal to critical Shields stress
SNI | SNI | 0.5 | Initial normalized slope SNI (<>1)
M | M | 50 | No of spatial intervals
Dt | dt | 0.0025 | Time step (dimensionless)
| Nstep | 100 | Number of steps computed per set
| Ntimes | 10 | Number of sets computed per run
1000 | Total number of points to be computed (<= 30000)
| Ntot | 1000
Line below shows hdhat(i) values for continuation
0.50824 | 0.48808 | 0.46787 | 0.44759 | 0.42724 | 0.40681 | 0.38629 | 0.36569 | 0.345 | 0.32425 | 0.30343 | 0.28257 | 0.26168 | 0.24079 | 0.21992 | 0.19908 | 0.1783 | 0.15758 | 0.13694 | 0.11639 | 0.095928 | 0.075557 | 0.055273 | 0.035075 | 0.014956 | -0.0050895 | -0.025067 | -0.044983 | -0.064843 | -0.084654 | -0.10442 | -0.12414 | -0.14383 | -0.16348 | -0.1831 | -0.20268 | -0.22224 | -0.24177 | -0.26128 | -0.28076 | -0.30021 | -0.31966 | -0.33909 | -0.35851 | -0.37795 | -0.39741 | -0.41692 | -0.43652 | -0.45623 | -0.47612 | -0.49624
More values for continuation |  |  | etatila | -0.0013316
SNup | SNdown |  | time | 2.5
0.5 | 0.5
0.50066 | 1.377
0.50132 | 2.1545 |  | The plot shows the scaled slope of the
0.50197 | 2.8401 |  | two nodes farthest upstream (SNups)
0.50262 | 3.441 |  | versus that of the two nodes farthest
0.50327 | 3.964 |  | downstream (SNdowns). At equilibrium both
0.50391 | 4.4155 |  | must equal unity.
0.50455 | 4.8015 |  | Scroll down to row 68 to see elevation
0.50519 | 5.1277 |  | profiles.
0.50583 | 5.3994 |  | Code is in Module 4 of Visual Basic Editor.
0.50646 | 5.6215
0.50709 | 5.7986 |  |  | Sample Inputs
0.50772 | 5.9351 |  |  | 0.4 | 0.6 | 0.5 | 0.4
0.50834 | 6.0351 |  |  | 1.5 | 1.5 | 1.5 | 1.5
0.50896 | 6.1022 |  |  | 10 | 10 | 10 | 10
0.50958 | 6.1399 |  |  | 0 | 0 | 0 | 0.3
0.51019 | 6.1514 |  |  | 1.3 | 1.3 | 5 | 1.3
0.5108 | 6.1397 |  |  | 0.5 | 1.3 | 0.5 | 0.5
0.51141 | 6.1075 |  |  | 20 | 20 | 20 | 20
0.51202 | 6.0574 |  |  | 0.0004 | 0.0001 | 0.0004 | 0.0004
0.51262 | 5.9916 |  |  | 300 | 300 | 300 | 300
0.51322 | 5.9123 |  |  | 10 | 10 | 10 | 10
0.51382 | 5.8213 |  |  | A | B | C
0.51441 | 5.7205 |  |  | A Converged after two runs
0.515 | 5.6114 |  |  | B Converged after three runs
0.51559 | 5.4956 |  |  | C Converged after four runs
0.51617 | 5.3742 |  |  | D Converged in three steps. Showed a great phase plane evolution
0.51675 | 5.2485
0.51733 | 5.1196 |  |  | dimensionless eta
0.51791 | 4.9883 |  | xhat | timehat = 0 | timehat = 0.25 | timehat = 0.5 | timehat = 0.75 | timehat = 1 | timehat = 1.25 | timehat = 1.50001 | timehat = 1.75002 | timehat = 2.00002 | timehat = 2.25003 | timehat = 2.50003
0.51848 | 4.8556 |  | 0 | 0.25 | 0.51188 | 0.50043 | 0.49189 | 0.48582 | 0.48174 | 0.47947 | 0.48035 | 0.4865 | 0.49279 | 0.49492
0.51906 | 4.7223 |  | 0.02 | 0.24 | 0.4919 | 0.48197 | 0.47301 | 0.46661 | 0.46225 | 0.45969 | 0.45996 | 0.46539 | 0.47208 | 0.47476
0.51963 | 4.5888 |  | 0.04 | 0.23 | 0.46656 | 0.46354 | 0.45417 | 0.44743 | 0.44279 | 0.43997 | 0.43969 | 0.44435 | 0.45128 | 0.45455
0.5202 | 4.4559 |  | 0.06 | 0.22 | 0.4309 | 0.44508 | 0.43538 | 0.42829 | 0.42337 | 0.42028 | 0.41952 | 0.4234 | 0.43039 | 0.43428
0.52076 | 4.324 |  | 0.08 | 0.21 | 0.38202 | 0.42634 | 0.41665 | 0.40919 | 0.40399 | 0.40064 | 0.39945 | 0.40256 | 0.40944 | 0.41392
0.52132 | 4.1937 |  | 0.1 | 0.2 | 0.32259 | 0.4068 | 0.39796 | 0.39014 | 0.38463 | 0.38103 | 0.37947 | 0.38184 | 0.38845 | 0.39349
0.52188 | 4.0652 |  | 0.12 | 0.19 | 0.26088 | 0.3855 | 0.37929 | 0.37112 | 0.36532 | 0.36146 | 0.35956 | 0.36124 | 0.36744 | 0.37298
0.52244 | 3.939 |  | 0.14 | 0.18 | 0.20605 | 0.36102 | 0.36062 | 0.35215 | 0.34603 | 0.34192 | 0.33971 | 0.34076 | 0.34644 | 0.35237
0.52299 | 3.8153 |  | 0.16 | 0.17 | 0.1632 | 0.33179 | 0.34183 | 0.33323 | 0.32679 | 0.32241 | 0.31992 | 0.3204 | 0.32548 | 0.33169
0.52354 | 3.6942 |  | 0.18 | 0.16 | 0.13234 | 0.29658 | 0.32275 | 0.31434 | 0.30758 | 0.30294 | 0.30018 | 0.30015 | 0.30458 | 0.31093
0.52409 | 3.5762 |  | 0.2 | 0.15 | 0.11054 | 0.25533 | 0.30302 | 0.29548 | 0.28841 | 0.2835 | 0.28048 | 0.27999 | 0.28376 | 0.29011
0.52464 | 3.4611 |  | 0.22 | 0.14 | 0.094393 | 0.20958 | 0.28213 | 0.27664 | 0.26928 | 0.26409 | 0.26082 | 0.25992 | 0.26303 | 0.26925
0.52518 | 3.3493 |  | 0.24 | 0.13 | 0.081312 | 0.16237 | 0.25939 | 0.25778 | 0.25019 | 0.24472 | 0.2412 | 0.23993 | 0.2424 | 0.24836
0.52572 | 3.2408 |  | 0.26 | 0.12 | 0.069708 | 0.11726 | 0.23398 | 0.23881 | 0.23113 | 0.22537 | 0.22161 | 0.22001 | 0.22187 | 0.22747
0.52627 | 3.1357 |  | 0.28 | 0.11 | 0.058745 | 0.077128 | 0.20517 | 0.21961 | 0.21211 | 0.20607 | 0.20205 | 0.20016 | 0.20144 | 0.2066
0.5268 | 3.0339 |  | 0.3 | 0.1 | 0.048033 | 0.043407 | 0.17251 | 0.19997 | 0.19311 | 0.18679 | 0.18253 | 0.18035 | 0.18112 | 0.18576
0.52734 | 2.9356 |  | 0.32 | 0.09 | 0.037409 | 0.016074 | 0.13616 | 0.17959 | 0.17413 | 0.16756 | 0.16304 | 0.1606 | 0.16089 | 0.16498
0.52787 | 2.8407 |  | 0.34 | 0.08 | 0.026808 | -0.0058542 | 0.097025 | 0.15808 | 0.15512 | 0.14835 | 0.14358 | 0.14089 | 0.14075 | 0.14426
0.5284 | 2.7493 |  | 0.36 | 0.07 | 0.016208 | -0.023726 | 0.056678 | 0.13497 | 0.13604 | 0.12918 | 0.12415 | 0.12121 | 0.12069 | 0.12363
0.52893 | 2.6612 |  | 0.38 | 0.06 | 0.0056015 | -0.038825 | 0.017049 | 0.10975 | 0.11679 | 0.11004 | 0.10476 | 0.10158 | 0.10071 | 0.10307
0.52946 | 2.5765 |  | 0.4 | 0.05 | -0.0050144 | -0.052171 | -0.020058 | 0.082037 | 0.097265 | 0.090921 | 0.085392 | 0.081979 | 0.080787 | 0.082612
0.52998 | 2.4951 |  | 0.42 | 0.04 | -0.01564 | -0.064482 | -0.053379 | 0.051616 | 0.077265 | 0.071812 | 0.066058 | 0.06241 | 0.060926 | 0.06224
0.5305 | 2.417 |  | 0.44 | 0.03 | -0.026277 | -0.076219 | -0.082366 | 0.01863 | 0.056553 | 0.052692 | 0.046755 | 0.042873 | 0.041117 | 0.041957
0.53102 | 2.3421 |  | 0.46 | 0.02 | -0.036924 | -0.08766 | -0.10712 | -0.016367 | 0.034837 | 0.033523 | 0.027483 | 0.023367 | 0.021356 | 0.021758
0.53154 | 2.2703 |  | 0.48 | 0.01 | -0.047583 | -0.098959 | -0.12818 | -0.052432 | 0.01179 | 0.014252 | 0.0082364 | 0.0038909 | 0.0016377 | 0.0016393
0.53205 | 2.2015 |  | 0.5 | 0 | -0.058252 | -0.1102 | -0.14629 | -0.088371 | -0.012908 | -0.0052065 | -0.010988 | -0.015555 | -0.018042 | -0.018406
0.53256 | 2.1357 |  | 0.52 | -0.01 | -0.068934 | -0.12142 | -0.16219 | -0.12297 | -0.03951 | -0.024966 | -0.0302 | -0.034972 | -0.037686 | -0.038383
0.53307 | 2.0727 |  | 0.54 | -0.02 | -0.079627 | -0.13265 | -0.17654 | -0.15523 | -0.068126 | -0.045177 | -0.049415 | -0.054361 | -0.057296 | -0.058299
0.53358 | 2.0126 |  | 0.56 | -0.03 | -0.090333 | -0.14389 | -0.18986 | -0.18452 | -0.098658 | -0.066031 | -0.068658 | -0.073721 | -0.076875 | -0.07816
0.53409 | 1.9552 |  | 0.58 | -0.04 | -0.10105 | -0.15514 | -0.20251 | -0.21061 | -0.13075 | -0.087746 | -0.087965 | -0.093057 | -0.096422 | -0.09797
0.53459 | 1.9004 |  | 0.6 | -0.05 | -0.11178 | -0.16641 | -0.21477 | -0.23363 | -0.1638 | -0.11056 | -0.10739 | -0.11237 | -0.11594 | -0.11773
0.53509 | 1.8481 |  | 0.62 | -0.06 | -0.12252 | -0.17771 | -0.2268 | -0.25392 | -0.19701 | -0.13468 | -0.12701 | -0.13167 | -0.13543 | -0.13746
0.53559 | 1.7983 |  | 0.64 | -0.07 | -0.13328 | -0.18902 | -0.23871 | -0.27197 | -0.22955 | -0.16029 | -0.14692 | -0.15097 | -0.15489 | -0.15714
0.53609 | 1.7509 |  | 0.66 | -0.08 | -0.14405 | -0.20035 | -0.25056 | -0.28826 | -0.26062 | -0.18746 | -0.16725 | -0.17028 | -0.17433 | -0.17679
0.53658 | 1.7057 |  | 0.68 | -0.09 | -0.15484 | -0.21171 | -0.26239 | -0.30324 | -0.28964 | -0.21613 | -0.18814 | -0.18963 | -0.19374 | -0.19641
0.53707 | 1.6626 |  | 0.7 | -0.1 | -0.16564 | -0.22309 | -0.27423 | -0.31729 | -0.31628 | -0.24606 | -0.20976 | -0.20905 | -0.21313 | -0.216
0.53756 | 1.6217 |  | 0.72 | -0.11 | -0.17645 | -0.23449 | -0.28608 | -0.33069 | -0.34044 | -0.27684 | -0.23228 | -0.2286 | -0.23251 | -0.23556
0.53805 | 1.5828 |  | 0.74 | -0.12 | -0.18728 | -0.24591 | -0.29795 | -0.34367 | -0.36225 | -0.30794 | -0.25587 | -0.24833 | -0.25187 | -0.25509
0.53853 | 1.5458 |  | 0.76 | -0.13 | -0.19812 | -0.25736 | -0.30985 | -0.35638 | -0.38196 | -0.33874 | -0.28065 | -0.26834 | -0.27124 | -0.27459
0.53902 | 1.5107 |  | 0.78 | -0.14 | -0.20898 | -0.26883 | -0.32177 | -0.36893 | -0.39991 | -0.36864 | -0.30667 | -0.28873 | -0.29064 | -0.29407
0.5395 | 1.4773 |  | 0.8 | -0.15 | -0.21986 | -0.28032 | -0.33373 | -0.3814 | -0.41644 | -0.39713 | -0.33388 | -0.30961 | -0.31007 | -0.31353
0.53998 | 1.4456 |  | 0.82 | -0.16 | -0.23075 | -0.29184 | -0.34571 | -0.39383 | -0.43187 | -0.42386 | -0.36214 | -0.33111 | -0.32959 | -0.33297
0.54046 | 1.4155 |  | 0.84 | -0.17 | -0.24166 | -0.30338 | -0.35772 | -0.40624 | -0.44647 | -0.44864 | -0.39116 | -0.35337 | -0.34923 | -0.3524
0.54093 | 1.387 |  | 0.86 | -0.18 | -0.25258 | -0.31495 | -0.36976 | -0.41867 | -0.46049 | -0.47146 | -0.42056 | -0.3765 | -0.36906 | -0.37183
0.54141 | 1.3599 |  | 0.88 | -0.19 | -0.26353 | -0.32655 | -0.38183 | -0.43111 | -0.47409 | -0.49241 | -0.4499 | -0.40059 | -0.38913 | -0.39126
0.54188 | 1.3343 |  | 0.9 | -0.2 | -0.27449 | -0.33818 | -0.39393 | -0.44358 | -0.48742 | -0.5117 | -0.4787 | -0.4257 | -0.40955 | -0.41073
0.54235 | 1.31 |  | 0.92 | -0.21 | -0.28547 | -0.34983 | -0.40606 | -0.45608 | -0.50057 | -0.52956 | -0.50654 | -0.45178 | -0.4304 | -0.43024
0.54282 | 1.287 |  | 0.94 | -0.22 | -0.29647 | -0.36151 | -0.41823 | -0.46861 | -0.51362 | -0.54626 | -0.53309 | -0.47874 | -0.45178 | -0.44983
0.54328 | 1.2652 |  | 0.96 | -0.23 | -0.30749 | -0.37321 | -0.43043 | -0.48118 | -0.52661 | -0.56203 | -0.55813 | -0.50637 | -0.4738 | -0.46955
0.54375 | 1.2446 |  | 0.98 | -0.24 | -0.31853 | -0.38495 | -0.44266 | -0.49378 | -0.53958 | -0.57709 | -0.58155 | -0.5344 | -0.49655 | -0.48944
0.54421 | 1.225 |  | 1 | -0.25 | -0.32959 | -0.39672 | -0.45493 | -0.50641 | -0.55255 | -0.59162 | -0.60338 | -0.56249 | -0.5201 | -0.50955
0.54467 | 1.2066
0.54513 | 1.1891
0.54559 | 1.1726
0.54604 | 1.157
0.54649 | 1.1422
0.54694 | 1.1283
0.54739 | 1.1151
0.54784 | 1.1027
0.54828 | 1.091
0.54873 | 1.0799
0.54917 | 1.0694
0.54961 | 1.0596
0.55005 | 1.0503
0.55048 | 1.0416
0.55092 | 1.0333
0.55135 | 1.0255
0.55179 | 1.0182
0.55222 | 1.0114
0.55265 | 1.0049
0.55307 | 0.99878
0.55349 | 0.99305
0.55391 | 0.98766
0.55434 | 0.98259
0.55475 | 0.97782
0.55517 | 0.97335
0.55559 | 0.96915
0.556 | 0.9652
0.55641 | 0.9615
0.55682 | 0.95803
0.55723 | 0.95478
0.55764 | 0.95172
0.55804 | 0.94886
0.55844 | 0.94619
0.55885 | 0.94369
0.55925 | 0.94136
0.55965 | 0.93918
0.56005 | 0.93715
0.56045 | 0.93526
0.56084 | 0.93348
0.56123 | 0.93183
0.56163 | 0.93029
0.56202 | 0.92887
0.5624 | 0.92754
0.56279 | 0.9263
0.56318 | 0.92515
0.56356 | 0.92409
0.56394 | 0.9231
0.56432 | 0.92219
0.5647 | 0.92136
0.56508 | 0.92058
0.56546 | 0.91987
0.56583 | 0.91923
0.56621 | 0.91864
0.56658 | 0.9181
0.56695 | 0.91761
0.56732 | 0.91717
0.56769 | 0.91677
0.56806 | 0.91641
0.56842 | 0.91608
0.56879 | 0.9158
0.56915 | 0.91554
0.56951 | 0.91531
0.56987 | 0.91512
0.57023 | 0.91496
0.57058 | 0.91483
0.57094 | 0.91473
0.5713 | 0.91464
0.57165 | 0.91457
0.572 | 0.91453
0.57236 | 0.9145
0.57271 | 0.91449
0.57305 | 0.9145
0.5734 | 0.91451
0.57374 | 0.91454
0.57409 | 0.91459
0.57443 | 0.91467
0.57478 | 0.91474
0.57511 | 0.91483
0.57545 | 0.91493
0.57579 | 0.91504
0.57613 | 0.91516
0.57647 | 0.91529
0.5768 | 0.91543
0.57714 | 0.91558
0.57747 | 0.91573
0.5778 | 0.91587
0.57813 | 0.91603
0.57845 | 0.9162
0.57878 | 0.91637
0.57911 | 0.91656
0.57943 | 0.91673
0.57976 | 0.91691
0.58008 | 0.9171
0.5804 | 0.9173
0.58072 | 0.91749
0.58104 | 0.91769
0.58136 | 0.91789
0.58168 | 0.91809
0.58199 | 0.9183
0.58231 | 0.91852
0.58262 | 0.91872
0.58293 | 0.91893
0.58325 | 0.91914
0.58356 | 0.91936
0.58386 | 0.91958
0.58417 | 0.9198
0.58448 | 0.92003
0.58478 | 0.92026
0.58509 | 0.92048
0.58539 | 0.9207
0.5857 | 0.92093
0.586 | 0.92115
0.5863 | 0.92138
0.5866 | 0.9216
0.5869 | 0.92183
0.5872 | 0.92207
0.58749 | 0.9223
0.58779 | 0.92253
0.58808 | 0.92277
0.58838 | 0.92299
0.58867 | 0.92322
0.58896 | 0.92345
0.58925 | 0.92368
0.58954 | 0.92391
0.58983 | 0.92415
0.59012 | 0.92438
0.5904 | 0.92461
0.59069 | 0.92484
0.59097 | 0.92506
0.59126 | 0.9253
0.59154 | 0.92552
0.59182 | 0.92576
0.59211 | 0.92598
0.59238 | 0.92621
0.59266 | 0.92645
0.59294 | 0.92667
0.59321 | 0.9269
0.59349 | 0.92714
0.59377 | 0.92736
0.59404 | 0.92759
0.59431 | 0.92781
0.59459 | 0.92804
0.59486 | 0.92828
0.59513 | 0.9285
0.5954 | 0.92873
0.59566 | 0.92896
0.59593 | 0.92918
0.5962 | 0.9294
0.59647 | 0.92963
0.59673 | 0.92985
0.597 | 0.93007
0.59726 | 0.93029
0.59753 | 0.9305
0.59779 | 0.93072
0.59805 | 0.93093
0.59831 | 0.93115
0.59856 | 0.93137
0.59882 | 0.9316
0.59908 | 0.93183
0.59934 | 0.93204
0.59959 | 0.93226
0.59985 | 0.93248
0.60011 | 0.9327
0.60036 | 0.93291
0.60061 | 0.93313
0.60086 | 0.93335
0.60111 | 0.93355
0.60136 | 0.93377
0.60161 | 0.93398
0.60186 | 0.9342
0.60211 | 0.93441
0.60236 | 0.93461
0.60261 | 0.93482
0.60285 | 0.93503
0.6031 | 0.93524
0.60334 | 0.93545
0.60358 | 0.93565
0.60382 | 0.93585
0.60407 | 0.93605
0.60431 | 0.93627
0.60455 | 0.93648
0.60479 | 0.93668
0.60502 | 0.93688
0.60526 | 0.93709
0.60549 | 0.9373
0.60573 | 0.9375
0.60597 | 0.93771
0.6062 | 0.93791
0.60643 | 0.93812
0.60667 | 0.93831
0.6069 | 0.93852
0.60714 | 0.93872
0.60737 | 0.93893
0.6076 | 0.93913
0.60783 | 0.93933
0.60806 | 0.93951
0.60829 | 0.93971
0.60851 | 0.93991
0.60874 | 0.94012
0.60896 | 0.94033
0.60919 | 0.94053
0.60941 | 0.94072
0.60964 | 0.9409
0.60986 | 0.9411
0.61008 | 0.94129
0.61031 | 0.94149
0.61053 | 0.94168
0.61075 | 0.94188
0.61097 | 0.94207
0.61118 | 0.94227
0.6114 | 0.94244
0.61162 | 0.94264
0.61183 | 0.94284
0.61205 | 0.94302
0.61227 | 0.94321
0.61248 | 0.9434
0.6127 | 0.94358
0.61291 | 0.94377
0.61312 | 0.94396
0.61333 | 0.94414
0.61355 | 0.94433
0.61376 | 0.94452
0.61397 | 0.94471
0.61418 | 0.94489
0.61439 | 0.94507
0.6146 | 0.94526
0.61481 | 0.94545
0.61502 | 0.94564
0.61523 | 0.94582
0.61543 | 0.94599
0.61564 | 0.94618
0.61584 | 0.94636
0.61605 | 0.94654
0.61625 | 0.94672
0.61646 | 0.9469
0.61666 | 0.94708
0.61686 | 0.94726
0.61706 | 0.94745
0.61726 | 0.94763
0.61746 | 0.94781
0.61766 | 0.94798
0.61786 | 0.94816
0.61806 | 0.94834
0.61826 | 0.94852
0.61845 | 0.9487
0.61865 | 0.94887
0.61885 | 0.94905
0.61904 | 0.94922
0.61923 | 0.94939
0.61943 | 0.94957
0.61962 | 0.94975
0.61981 | 0.94993
0.62001 | 0.95011
0.6202 | 0.95028
0.62039 | 0.95046
0.62058 | 0.95064
0.62077 | 0.9508
0.62097 | 0.95097
0.62116 | 0.95114
0.62134 | 0.95131
0.62153 | 0.95148
0.62172 | 0.95166
0.62191 | 0.95182
0.62209 | 0.95199
0.62228 | 0.95215
0.62246 | 0.95232
0.62265 | 0.95249
0.62283 | 0.95266
0.62302 | 0.95283
0.6232 | 0.95299
0.62338 | 0.95316
0.62357 | 0.95333
0.62375 | 0.95351
0.62393 | 0.95367
0.62411 | 0.95384
0.62429 | 0.95401
0.62447 | 0.95418
0.62465 | 0.95434
0.62483 | 0.9545
0.62501 | 0.95466
0.62519 | 0.95482
0.62537 | 0.95498
0.62554 | 0.95514
0.62572 | 0.95529
0.62589 | 0.95545
0.62607 | 0.9556
0.62624 | 0.95576
0.62642 | 0.95593
0.62659 | 0.95609
0.62677 | 0.95624
0.62694 | 0.9564
0.62711 | 0.95657
0.62728 | 0.95672
0.62745 | 0.95689
0.62763 | 0.95704
0.6278 | 0.9572
0.62796 | 0.95736
0.62813 | 0.95752
0.6283 | 0.95768
0.62847 | 0.95783
0.62864 | 0.95799
0.62881 | 0.95815
0.62898 | 0.95831
0.62914 | 0.95845
0.62931 | 0.9586
0.62948 | 0.95875
0.62964 | 0.95891
0.62981 | 0.95907
0.62997 | 0.95922
0.63014 | 0.95938
0.6303 | 0.95953
0.63046 | 0.95967
0.63062 | 0.95982
0.63079 | 0.95998
0.63095 | 0.96014
0.63111 | 0.96029
0.63127 | 0.96044
0.63144 | 0.9606
0.6316 | 0.96076
0.63176 | 0.96091
0.63192 | 0.96105
0.63208 | 0.9612
0.63224 | 0.96134
0.63239 | 0.96149
0.63255 | 0.96164
0.63271 | 0.96178
0.63287 | 0.96193
0.63303 | 0.96208
0.63318 | 0.96223
0.63334 | 0.96237
0.63349 | 0.96253
0.63365 | 0.96268
0.63381 | 0.96282
0.63396 | 0.96297
0.63412 | 0.96312
0.63427 | 0.96325
0.63442 | 0.9634
0.63458 | 0.96355
0.63473 | 0.9637
0.63489 | 0.96384
0.63504 | 0.96399
0.63519 | 0.96413
0.63535 | 0.96428
0.6355 | 0.96443
0.63566 | 0.96458
0.63581 | 0.96473
0.63596 | 0.96487
0.63611 | 0.965
0.63627 | 0.96513
0.63642 | 0.96527
0.63657 | 0.9654
0.63672 | 0.96554
0.63687 | 0.96568
0.63703 | 0.96583
0.63718 | 0.96596
0.63733 | 0.96611
0.63748 | 0.96624
0.63763 | 0.96638
0.63779 | 0.96652
0.63794 | 0.96665
0.63809 | 0.96678
0.63824 | 0.96692
0.63839 | 0.96704
0.63855 | 0.96718
0.6387 | 0.96732
0.63885 | 0.96745
0.639 | 0.96759
0.63916 | 0.96774
0.63931 | 0.96787
0.63946 | 0.96801
0.63961 | 0.96814
0.63977 | 0.96827
0.63992 | 0.96841
0.64007 | 0.96855
0.64023 | 0.96868
0.64038 | 0.96881
0.64054 | 0.96895
0.64069 | 0.96909
0.64085 | 0.96922
0.64101 | 0.96935
0.64116 | 0.96947
0.64132 | 0.9696
0.64148 | 0.96973
0.64164 | 0.96987
0.6418 | 0.97
0.64197 | 0.97013
0.64213 | 0.97027
0.64229 | 0.97039
0.64246 | 0.97052
0.64262 | 0.97066
0.64279 | 0.9708
0.64296 | 0.97092
0.64313 | 0.97105
0.6433 | 0.97118
0.64348 | 0.97131
0.64365 | 0.97145
0.64383 | 0.97157
0.644 | 0.9717
0.64418 | 0.97182
0.64436 | 0.97195
0.64454 | 0.97209
0.64473 | 0.97221
0.64491 | 0.97234
0.6451 | 0.97247
0.64529 | 0.9726
0.64548 | 0.97272
0.64568 | 0.97285
0.64588 | 0.97298
0.64608 | 0.97311
0.64628 | 0.97323
0.64648 | 0.97336
0.64669 | 0.97349
0.6469 | 0.97362
0.64711 | 0.97375
0.64733 | 0.97387
0.64754 | 0.974
0.64777 | 0.97412
0.648 | 0.97425
0.64823 | 0.97438
0.64846 | 0.97451
0.6487 | 0.97463
0.64894 | 0.97476
0.64919 | 0.97488
0.64944 | 0.975
0.64969 | 0.97512
0.64995 | 0.97525
0.65021 | 0.97538
0.65048 | 0.97551
0.65075 | 0.97564
0.65103 | 0.97577
0.65131 | 0.97591
0.6516 | 0.97603
0.65189 | 0.97616
0.65219 | 0.97629
0.6525 | 0.97641
0.6528 | 0.97653
0.65312 | 0.97667
0.65345 | 0.97679
0.65378 | 0.97692
0.65411 | 0.97705
0.65446 | 0.97718
0.65481 | 0.9773
0.65517 | 0.97742
0.65554 | 0.97755
0.65591 | 0.97768
0.6563 | 0.97781
0.65669 | 0.97794
0.65709 | 0.97806
0.6575 | 0.97818
0.65791 | 0.97831
0.65834 | 0.97844
0.65877 | 0.97857
0.65922 | 0.97871
0.65967 | 0.97882
0.66014 | 0.97895
0.66061 | 0.97909
0.6611 | 0.97921
0.6616 | 0.97935
0.6621 | 0.97947
0.66262 | 0.9796
0.66315 | 0.97973
0.66369 | 0.97986
0.66425 | 0.97999
0.66481 | 0.98012
0.66539 | 0.98026
0.66598 | 0.9804
0.66659 | 0.98053
0.66721 | 0.98066
0.66784 | 0.98079
0.66849 | 0.98093
0.66915 | 0.98107
0.66983 | 0.9812
0.67052 | 0.98133
0.67123 | 0.98146
0.67195 | 0.98161
0.67269 | 0.98175
0.67344 | 0.98189
0.67421 | 0.98203
0.675 | 0.98217
0.67581 | 0.98232
0.67663 | 0.98246
0.67748 | 0.98261
0.67834 | 0.98274
0.67921 | 0.98289
0.68011 | 0.98302
0.68103 | 0.98317
0.68196 | 0.98332
0.68292 | 0.98347
0.6839 | 0.98361
0.68491 | 0.98377
0.68593 | 0.98392
0.68697 | 0.98407
0.68803 | 0.98422
0.68912 | 0.98437
0.69022 | 0.98452
0.69136 | 0.98468
0.69251 | 0.98484
0.69369 | 0.98499
0.69489 | 0.98514
0.69612 | 0.98531
0.69738 | 0.98546
0.69866 | 0.98562
0.69996 | 0.98579
0.70129 | 0.98596
0.70265 | 0.98612
0.70404 | 0.98629
0.70545 | 0.98646
0.70689 | 0.98663
0.70836 | 0.98681
0.70986 | 0.98698
0.71138 | 0.98716
0.71293 | 0.98734
0.71452 | 0.98751
0.71613 | 0.98769
0.71778 | 0.98787
0.71945 | 0.98805
0.72116 | 0.98824
0.7229 | 0.98842
0.72467 | 0.98861
0.72647 | 0.98879
0.7283 | 0.98898
0.73017 | 0.98917
0.73207 | 0.98936
0.734 | 0.98955
0.73597 | 0.98975
0.73797 | 0.98995
0.74001 | 0.99015
0.74208 | 0.99036
0.74419 | 0.99056
0.74633 | 0.99076
0.74851 | 0.99097
0.75072 | 0.99119
0.75297 | 0.9914
0.75526 | 0.99162
0.75758 | 0.99184
0.75995 | 0.99207
0.76235 | 0.99229
0.76478 | 0.9925
0.76726 | 0.99272
0.76977 | 0.99295
0.77232 | 0.99317
0.77492 | 0.99341
0.77755 | 0.99364
0.78022 | 0.99387
0.78293 | 0.99412
0.78567 | 0.99437
0.78847 | 0.99461
0.79129 | 0.99486
0.79416 | 0.99511
0.79707 | 0.99536
0.80002 | 0.99561
0.80301 | 0.99587
0.80604 | 0.99612
0.80911 | 0.99638
0.81222 | 0.99665
0.81537 | 0.99691
0.81857 | 0.99718
0.82181 | 0.99745
0.82508 | 0.99773
0.82839 | 0.99801
0.83175 | 0.99829
0.83514 | 0.99858
0.83858 | 0.99886
0.84206 | 0.99914
0.84558 | 0.99943
0.84914 | 0.99972
0.85274 | 1
0.85638 | 1.0003
0.86007 | 1.0006
0.86379 | 1.001
0.86755 | 1.0013
0.87135 | 1.0016
0.8752 | 1.0019
0.87908 | 1.0022
0.883 | 1.0025
0.88695 | 1.0029
0.89095 | 1.0032
0.89498 | 1.0035
0.89905 | 1.0038
0.90316 | 1.0042
0.90731 | 1.0045
0.91149 | 1.0049
0.91571 | 1.0052
0.91996 | 1.0055
0.92425 | 1.0059
0.92857 | 1.0062
0.93293 | 1.0066
0.93732 | 1.0069
0.94175 | 1.0073
0.94621 | 1.0077
0.95069 | 1.008
0.95521 | 1.0084
0.95976 | 1.0088
0.96434 | 1.0091
0.96895 | 1.0095
0.97359 | 1.0099
0.97825 | 1.0103
0.98294 | 1.0107
0.98766 | 1.0111
0.99241 | 1.0115
0.99717 | 1.0119
1.002 | 1.0123
1.0068 | 1.0127
1.0116 | 1.0131
1.0165 | 1.0135
1.0213 | 1.0139
1.0262 | 1.0143
1.0312 | 1.0147
1.0361 | 1.0151
1.041 | 1.0155
1.046 | 1.0159
1.051 | 1.0163
1.0559 | 1.0168
1.0609 | 1.0172
1.066 | 1.0176
1.071 | 1.018
1.076 | 1.0184
1.081 | 1.0189
1.0861 | 1.0193
1.0911 | 1.0197
1.0962 | 1.0202
1.1012 | 1.0206
1.1063 | 1.0211
1.1113 | 1.0215
1.1164 | 1.0219
1.1214 | 1.0224
1.1265 | 1.0228
1.1315 | 1.0233
1.1365 | 1.0237
1.1416 | 1.0242
1.1466 | 1.0246
1.1516 | 1.025
1.1565 | 1.0255
1.1615 | 1.0259
1.1665 | 1.0264
1.1714 | 1.0268
1.1763 | 1.0273
1.1813 | 1.0277
1.1861 | 1.0282
1.191 | 1.0286
1.1958 | 1.0291
1.2006 | 1.0295
1.2054 | 1.03
1.2102 | 1.0304
1.2149 | 1.0309
1.2196 | 1.0313
1.2243 | 1.0318
1.2289 | 1.0322
1.2335 | 1.0327
1.2381 | 1.0331
1.2426 | 1.0336
1.2471 | 1.034
1.2515 | 1.0345
1.2559 | 1.0349
1.2603 | 1.0353
1.2646 | 1.0358
1.2689 | 1.0362
1.2731 | 1.0367
1.2773 | 1.0371
1.2814 | 1.0375
1.2854 | 1.038
1.2895 | 1.0384
1.2934 | 1.0388
1.2973 | 1.0392
1.3012 | 1.0396
1.305 | 1.04
1.3087 | 1.0405
1.3124 | 1.0409
1.316 | 1.0413
1.3196 | 1.0417
1.3231 | 1.0421
1.3265 | 1.0425
1.3299 | 1.0429
1.3332 | 1.0433
1.3364 | 1.0437
1.3396 | 1.044
1.3427 | 1.0444
1.3457 | 1.0448
1.3487 | 1.0451
1.3516 | 1.0455
1.3544 | 1.0459
1.3571 | 1.0462
1.3598 | 1.0466
1.3624 | 1.0469
1.3649 | 1.0473
1.3674 | 1.0476
1.3698 | 1.0479
1.3721 | 1.0482
1.3743 | 1.0486
1.3765 | 1.0489
1.3785 | 1.0492
1.3805 | 1.0495
1.3824 | 1.0498
1.3843 | 1.0501
1.386 | 1.0504
1.3877 | 1.0507
1.3893 | 1.0509
1.3908 | 1.0512
1.3923 | 1.0514
1.3937 | 1.0517
1.3949 | 1.052
1.3961 | 1.0522
1.3973 | 1.0524
1.3983 | 1.0526
1.3993 | 1.0529
1.4002 | 1.0531
1.401 | 1.0533
1.4017 | 1.0535
1.4024 | 1.0537
1.403 | 1.0539
1.4035 | 1.054
1.4039 | 1.0542
1.4042 | 1.0544
1.4045 | 1.0545
1.4047 | 1.0547
1.4048 | 1.0548
1.4048 | 1.0549
1.4048 | 1.0551
1.4047 | 1.0552
1.4045 | 1.0553
1.4043 | 1.0554
1.4039 | 1.0555
1.4035 | 1.0556
1.4031 | 1.0557
1.4025 | 1.0557
1.4019 | 1.0558
1.4013 | 1.0559
1.4005 | 1.0559
1.3997 | 1.056
1.3988 | 1.056
1.3979 | 1.056
1.3969 | 1.056
1.3958 | 1.0561
1.3947 | 1.0561
1.3935 | 1.0561
1.3922 | 1.0561
1.3909 | 1.056
1.3895 | 1.056
1.3881 | 1.056
1.3866 | 1.0559
1.385 | 1.0559
1.3834 | 1.0558
1.3818 | 1.0558
1.3801 | 1.0557
1.3783 | 1.0556
1.3765 | 1.0555
1.3746 | 1.0555
1.3727 | 1.0554
1.3708 | 1.0553
1.3688 | 1.0552
1.3667 | 1.055
1.3646 | 1.0549
1.3625 | 1.0548
1.3603 | 1.0546
1.3581 | 1.0545
1.3559 | 1.0543
1.3536 | 1.0542
1.3512 | 1.054
1.3489 | 1.0538
1.3465 | 1.0536
1.344 | 1.0534
1.3416 | 1.0532
1.3391 | 1.053
1.3366 | 1.0528
1.334 | 1.0526
1.3314 | 1.0524
1.3288 | 1.0522
1.3262 | 1.052
1.3235 | 1.0517
1.3208 | 1.0515
1.3181 | 1.0512
1.3154 | 1.051
1.3126 | 1.0507
1.3099 | 1.0505
1.3071 | 1.0502
1.3043 | 1.05
1.3014 | 1.0497
1.2986 | 1.0494
1.2958 | 1.0491
1.2929 | 1.0489
1.29 | 1.0486
1.2871 | 1.0483
1.2842 | 1.048
1.2813 | 1.0477
1.2784 | 1.0474
1.2755 | 1.0471
1.2726 | 1.0468
1.2696 | 1.0465
1.2667 | 1.0461
1.2638 | 1.0458
1.2608 | 1.0455
1.2579 | 1.0452
1.2549 | 1.0449
1.252 | 1.0445
1.249 | 1.0442
1.2461 | 1.0439
1.2431 | 1.0435
1.2402 | 1.0432
1.2373 | 1.0428
1.2343 | 1.0425
1.2314 | 1.0422
1.2285 | 1.0418
1.2255 | 1.0415
1.2226 | 1.0411
1.2197 | 1.0408
1.2168 | 1.0404
1.2139 | 1.04
1.2111 | 1.0397
1.2082 | 1.0393
1.2053 | 1.039
1.2025 | 1.0386
1.1997 | 1.0382
1.1968 | 1.0379
1.194 | 1.0375
1.1912 | 1.0372
1.1884 | 1.0368
1.1857 | 1.0365
1.1829 | 1.0361
1.1802 | 1.0357
1.1774 | 1.0353
1.1747 | 1.035
1.172 | 1.0346
1.1694 | 1.0343
1.1667 | 1.0339
1.1641 | 1.0335
1.1614 | 1.0332
1.1588 | 1.0328
1.1562 | 1.0325
1.1537 | 1.0321
1.1511 | 1.0317
1.1486 | 1.0314
1.1461 | 1.031
1.1436 | 1.0307
1.1411 | 1.0303
1.1386 | 1.03
1.1362 | 1.0296
1.1338 | 1.0293
1.1314 | 1.0289
1.129 | 1.0285
1.1266 | 1.0282
1.1243 | 1.0279
1.122 | 1.0275
1.1197 | 1.0272
1.1174 | 1.0268
1.1152 | 1.0265
1.113 | 1.0262
1.1108 | 1.0258
1.1086 | 1.0255
1.1064 | 1.0252
1.1043 | 1.0248
1.1022 | 1.0245
1.1001 | 1.0242
1.098 | 1.0238
1.0959 | 1.0235
1.0939 | 1.0232
1.0919 | 1.0229
1.0899 | 1.0226
1.088 | 1.0223
1.086 | 1.022
1.0841 | 1.0217
1.0822 | 1.0214
1.0803 | 1.0211
1.0785 | 1.0208
1.0766 | 1.0205
1.0748 | 1.0202
1.073 | 1.0199
1.0713 | 1.0196
1.0695 | 1.0193
1.0678 | 1.019
1.0661 | 1.0187
1.0644 | 1.0184
1.0628 | 1.0181
1.0611 | 1.0179
1.0595 | 1.0176
1.0579 | 1.0173
1.0564 | 1.0171
1.0548 | 1.0168
1.0533 | 1.0165
1.0518 | 1.0163
1.0503 | 1.016
1.0488 | 1.0157
1.0473 | 1.0155
1.0459 | 1.0152
1.0445 | 1.015
1.0431 | 1.0148
1.0417 | 1.0145
1.0404 | 1.0143
1.0391 | 1.014
1.0378 | 1.0138
1.0365 | 1.0136
1.0352 | 1.0134
1.0339 | 1.0131
1.0327 | 1.0129
1.0315 | 1.0127
1.0303 | 1.0125
1.0291 | 1.0123
1.028 | 1.0121
1.0268 | 1.0119
1.0257 | 1.0116
1.0246 | 1.0114
1.0235 | 1.0112
1.0224 | 1.011
1.0214 | 1.0108
1.0203 | 1.0106
1.0193 | 1.0104
1.0183 | 1.0103
1.0173 | 1.0101
1.0163 | 1.0099
1.0154 | 1.0097
1.0145 | 1.0095
1.0135 | 1.0093
1.0126 | 1.0092
1.0117 | 1.009
1.0109 | 1.0089
1.01 | 1.0087
1.0092 | 1.0085
1.0083 | 1.0084
1.0075 | 1.0082
1.0067 | 1.008
1.0059 | 1.0079
Run Feed
Run Continue_Feed
Check to plot elevation profiles

## SampleInputs
Some input for worked cases
| Recirculating flume | [5 empty] | Feed flume
| Sample Inputs | [5 empty] | Sample Inputs
Fro | 0.4 | 0.4 | 0.4 | 0.4 | 0.2 | Fro | 0.4 | 0.6 | 0.5 | 0.4
nt | 1.5 | 1.5 | 1.5 | 1.5 | 1.5 | nt | 1.5 | 1.5 | 1.5 | 1.5
Fl | 10 | 10 | 10 | 10 | 10 | Fl | 10 | 10 | 10 | 10
taur | 1.3 | 5 | 5 | 5 | 1.05 | etaatil | 0 | 0 | 0 | 0.3
SNI | 0.5 | 0.5 | 0.5 | 0.5 | 0.5 | taur | 1.3 | 1.3 | 5 | 1.3
M | 20 | 20 | 50 | 50 | 50 | SNI | 0.5 | 1.3 | 0.5 | 0.5
dt | 0.0004 | 0.0004 | 0.0002 | 0.0025 | 0.001 | M | 20 | 20 | 20 | 20
Nstep | 300 | 300 | 3000 | 300 | 40 | dt | 0.0004 | 0.0001 | 0.0004 | 0.0004
Ntimes | 10 | 10 | 10 | 30 | 30 | Nstep | 300 | 300 | 300 | 300
| A | B | C | D | E | Ntimes | 10 | 10 | 10 | 10
| A Converged in two runs |  |  | D,E converged in one run |  |  | A | B | C | D
| B Converged in seven runs | [5 empty] | A Converged after two runs
| C Spirals in nicely toward equilibrium | [5 empty] | B Converged after three runs
C Converged after four runs
D Converged in three steps. Showed a great phase plane evolution