## Intro
Welcome to RTe-bookAgDegNormGravMixSubPW.xls
This program computes the time evolution of the long profile of a river of constant width carrying
a mixture of gravel sizes, the downstream end of which has a prescribed elevation.
The river is assumed to be morphologically active for If fraction of time, during which the flow is
approximated as constant. Otherwise, the river is assumed to be morphologically dead.
The river flows into a basin that is subsiding with rate s. The basin has constant width; the ratio
of basin width to river width is rB. The river has sinuosity W. For each unit of bedload
deposited, L units of washload (typically sand transported in suspension) is deposited.
across the depositional basin.
In particular, the program computes the time evolution of the spatial profiles of bed elevation, bed slope,
total bedload transport rate and grain size distribution of the surface (active) layer of the bed.
If run for a sufficient length of time, the river profile approaches a steady-state balance between subsidence.
At this steady state the profile displays both an upward-concave elevation profile and downstream
fining of the surface material.
The upstream point, at which sediment is fed, is fixed in the horizontal to be at x = 0.
The vertical elevation of the upstream point may change freely as the bed aggrades or degrades.
The reach has constant length L, so that the downstream point is fixed in the horizontal at x = L.
This downstream point has a user-specified initial elevation hd.
Gravel bedload transport of mixtures is computed with a user-specified selection of the Parker (1990),
or Wilcock-Crowe (2003) surface-based formulations for gravel transport.
Sand and finer material must first be excluded from the grain size distributions, which
then must be renormalized for gravel content only, in the case of the Parker (1990) relation.
In the case of the Wilcock-Crowe (2003) relation, the sand is retained in the computation.
The grain size distributions of the sediment feed, initial surface material and substrate material must be specified.
It is assumed that the grain size distribution of the sediment feed rate does not change in time.
It is assumed that the initial grain size distribution of the surface material is the same at every node.
It is assumed that the grain size distribution of the substrate is the same at every node and does not
vary in the vertical. These constraints are easy to relax.
The program does not store the vertical and streamwise structure of the new substrate created as the bed aggrades.
As a result, is cannot capture the case of aggradation followed by degradation. Again, the constraint is easy
to relax, but at the price of increased memory requirements for storing the newly-created substrate.
The flow is calculated using the normal flow (local equilibrium) approximation.
The time evolution of the river reach is computed by clicking the button "Run Program", which executes the code in Module 1 (see below).
In performing the calculation, the following control parameters must be specified:
M = number of spatial intervals, so that the spatial step length = L/M;
dt = time step length;
Ntoprint = number of time steps to a printout;
Nprint = number of printouts in the calculation.
The main input is specified in worksheet "InData", from where the code is executed by clicking the button "Run Program".
Auxiliary input is specified in worksheet "AuxiliaryParameters". Digital output is provided in
worksheets "OutData" and "PlotData". Plots of the profiles of elevation, bed slope, surface geometric
mean size and ratio of total bedload to total bedload feed rate are given in the worksheets
"PlotofProf", "PlotofSlope", "PlotofSurfGeomMean" and "PlotofLoad". Plots of the grain size
distributions of the substrate, sediment feed and final surface at the upstream and downstream ends of
the reach are given in "PlotGSD".
The code is contained in "Module1" of the Visual Basic Editor.
Some input for worked cases are given in the worksheet "WorkedCases".

## Note
NOTE
This workbook and software are provided for free as part of the e-book:
1D SEDIMENT TRANSPORT MORPHODYNAMICS with applications to RIVERS AND TURBIDITY CURRENTS,
by Gary Parker.
Neither I nor any university in which I am in the employ accepts
responsibility or liability for its use by third parties.

## InData
Calculation of Gravel-bed River Bed Elevation Variation and Downstream Fining in a Subsiding Basin with Normal
Flow Assumption and using the Parker(1990) or Wilcock-Crowe (2003) Formulations for Gravel Bedload Transport
| Input parameters | [5 empty] | The input cells are in gold
qw | qw | 6 | water discharge/width, m^2/s |  |  |  | These cells contain useful information computed from the input
qbTf | qbTf | 0.004 | gravel input rate, m^2/s |  |  | Input "1" for Parker (1990) relation, "2" for
If | Inter | 0.025 | Flood intermittency |  |  | Wilcock-Crowe (2003) relation:
hd | etad | 0 | base level, m |  |  |  |  | 2 | Input here to choose relation
s | subrate | 5 | subsidence rate, mm/year
rB | rB | 60 | ratio of depositional width to channel width
L | lamda | 1 | ratio of wash load deposited per unit bed material load deposited
W | Sinu | 1.5 | channel sinuosity
Lmax | Lmax | 52596 | Maximum reach length
L | L | 50000 | Length of reach (must be less than maximum reach length)
SI | SI | 0.005 | initial bed slope | [7 empty] | Note: this program may
Dt | dt | 292.2 | time step, days | [7 empty] | take a few minutes to
| M | 25 | no. of intervals | [7 empty] | execute
| Ntoprint | 20000 | no. of steps until a printout of results is made
| Nprint | 6 | no. of printouts after the initial one
|  | 96000 | years calculation time
[8 empty] | dt | 25246080 | sec | Time step in seconds
Input grain size distributions
|  | pbf,i | FfI,i | Ffs,i
| Dd,i mm | Feed | Initial Surface | Substrate | The parameter Dd,i defines the bounds for the percents finer.
| 256 | 100 | 100 | 100 | pbf,i denotes the percents finer in the feed at the upstream end.
| 128 | 97 | 97 | 97 | FfI,i denotes the initial percents finer in the surface layer.
| 64 | 90 | 90 | 90 | Ffs,i denotes the percents finer in the substrate
| 32 | 65 | 65 | 65
| 16 | 45 | 45 | 45
| 8 | 30 | 30 | 30
| 4 | 20 | 20 | 20 | There must be a total of 12 values each of Dsi, pffi and Ffii.
| 2 | 18 | 18 | 18 | The values for the finest grain size must be zero.
| 1 | 15 | 15 | 15 | In using the Parker (1990) formulation
| 0.5 | 5 | 5 | 5 | for gravel transport, the grain size distributions
| 0.25 | 0 | 0 | 0 | input here must be renormalized in advance so that there is
| 0.125 | 0 | 0 | 0 | no content below 2 mm. This step is neither necessary
nor desirable in the case of the Wilcock-Crowe (2003) relation.
Note: this program works only for the cases of aggradation always and everywhere or
degradation always and everywhere. In the case of aggradation followed by degradation,
it is necessary to modify the code so that the vertical variation of the grain size distribution
of the new substrate created by aggradation is stored in memory.
Click to Run Program

## AuxiliaryParameters
Auxiliary Parameters (all dimensionless)
nk | nk | 2 | Factor by which surface Ds90 is multiplied to obtain roughness height ks
na | nactive | 2 | Factor by which surface Ds90 is multiplied to obtain active layer thickness La
ar | ar | 8.1 | Coefficient in Manning-Strickler resistance relation
R | Rr | 1.65 | Submerged specific gravity of gravel
lp | lps | 0.4 | Bed porosity, gravel
au | au | 0.75 | Upwinding coefficient for load spatial derivatives in Exner equation (value > 0.5 suggested)
a | atrans | 0.5 | Coefficient for material transferred to substrate as bed aggrades
Note: the upwinding coefficient au has the following properties:
= 0.5 implies central difference scheme
> 0.5 implies upwinded scheme
< 0.5 implies downwinded scheme
Note: the fractions fI,i transferred to the substrate as the bed aggrades are related to
the surface layer fractions Fi and the bedload fractions pi as follows;
fI,i = atrans*Fi + (1 - atrans)*pi
The choice atrans = 1 transfers pure surface layer material to the substrate
The choice atrans = 0 transfers pure bedload material to the substrate

## OutData
Results of Program
| time (yrs) | 0 yr |  | 16000 yr |  | 32000 yr |  | 48000 yr |  | 64000 yr |  | 80000 yr |  | 96000 yr | final w.s.
Node | x (m) | eta (m) | x (m) | eta (m) | x (m) | eta (m) | x (m) | eta (m) | x (m) | eta (m) | x (m) | eta (m) | x (m) | eta (m) | xi (m)
1 | 0 | 250 | 0 | 189.6086 | 0 | 163.6586 | 0 | 152.8471 | 0 | 148.0346 | 0 | 145.7892 | 0 | 144.7106
2 | 2000 | 240 | 2000 | 179.5166 | 2000 | 153.6674 | 2000 | 142.8945 | 2000 | 138.098 | 2000 | 135.8597 | 2000 | 134.7844
3 | 4000 | 230 | 4000 | 169.7713 | 4000 | 144.2245 | 4000 | 133.5673 | 4000 | 128.8187 | 4000 | 126.6018 | 4000 | 125.5364
4 | 6000 | 220 | 6000 | 160.0305 | 6000 | 134.7825 | 6000 | 124.239 | 6000 | 119.5376 | 6000 | 117.3415 | 6000 | 116.286
5 | 8000 | 210 | 8000 | 150.6391 | 8000 | 125.8871 | 8000 | 115.5318 | 8000 | 110.9081 | 8000 | 108.7464 | 8000 | 107.7068
6 | 10000 | 200 | 10000 | 141.2581 | 10000 | 116.9895 | 10000 | 106.8152 | 10000 | 102.2657 | 10000 | 100.1368 | 10000 | 99.1125
7 | 12000 | 190 | 12000 | 132.2306 | 12000 | 108.6316 | 12000 | 98.705 | 12000 | 94.2565 | 12000 | 92.1719 | 12000 | 91.1682
8 | 14000 | 180 | 14000 | 123.2205 | 14000 | 100.261 | 14000 | 90.5631 | 14000 | 86.2056 | 14000 | 84.1605 | 14000 | 83.1751
9 | 16000 | 170 | 16000 | 114.5681 | 16000 | 92.4123 | 16000 | 82.998 | 16000 | 78.782 | 16000 | 76.8011 | 16000 | 75.8459
10 | 18000 | 160 | 18000 | 105.9393 | 18000 | 84.5278 | 18000 | 75.4522 | 18000 | 71.3561 | 18000 | 69.4276 | 18000 | 68.4967
11 | 20000 | 150 | 20000 | 97.6706 | 20000 | 77.2153 | 20000 | 68.4894 | 20000 | 64.562 | 20000 | 62.7098 | 20000 | 61.8148
12 | 22000 | 140 | 22000 | 89.428 | 22000 | 69.8757 | 22000 | 61.5502 | 22000 | 57.7676 | 22000 | 55.9788 | 22000 | 55.1133
13 | 24000 | 130 | 24000 | 81.5418 | 24000 | 63.1148 | 24000 | 55.1949 | 24000 | 51.6038 | 24000 | 49.9013 | 24000 | 49.0764
14 | 26000 | 120 | 26000 | 73.6772 | 26000 | 56.3324 | 26000 | 48.8628 | 26000 | 45.4366 | 26000 | 43.8065 | 26000 | 43.0153
15 | 28000 | 110 | 28000 | 66.2194 | 28000 | 50.132 | 28000 | 43.1119 | 28000 | 39.8955 | 28000 | 38.3601 | 28000 | 37.6135
16 | 30000 | 100 | 30000 | 58.8037 | 30000 | 43.9129 | 30000 | 37.3818 | 30000 | 34.3471 | 30000 | 32.892 | 30000 | 32.1829
17 | 32000 | 90 | 32000 | 51.8087 | 32000 | 38.2767 | 32000 | 32.2305 | 32000 | 29.422 | 32000 | 28.0695 | 32000 | 27.4088
18 | 34000 | 80 | 34000 | 44.8778 | 34000 | 32.6243 | 34000 | 27.0999 | 34000 | 24.4889 | 34000 | 23.224 | 34000 | 22.6043
19 | 36000 | 70 | 36000 | 38.3795 | 36000 | 27.5563 | 36000 | 22.5485 | 36000 | 20.1777 | 36000 | 19.0214 | 36000 | 18.4528
20 | 38000 | 60 | 38000 | 31.9663 | 38000 | 22.4776 | 38000 | 18.0181 | 38000 | 15.9004 | 38000 | 14.8739 | 38000 | 14.3676
21 | 40000 | 50 | 40000 | 25.9953 | 40000 | 17.9863 | 40000 | 14.137 | 40000 | 12.3193 | 40000 | 11.4181 | 40000 | 10.9711
22 | 42000 | 40 | 42000 | 20.1297 | 42000 | 13.4912 | 42000 | 10.3343 | 42000 | 8.8054 | 42000 | 8.0519 | 42000 | 7.676
23 | 44000 | 30 | 44000 | 14.7114 | 44000 | 9.6677 | 44000 | 7.2091 | 44000 | 6.0198 | 44000 | 5.4109 | 44000 | 5.1042
24 | 46000 | 20 | 46000 | 9.4316 | 46000 | 5.9073 | 46000 | 4.2197 | 46000 | 3.3617 | 46000 | 2.9238 | 46000 | 2.7006
25 | 48000 | 10 | 48000 | 4.5678 | 48000 | 2.7981 | 48000 | 1.9011 | 48000 | 1.4439 | 48000 | 1.1923 | 48000 | 1.0624
26 | 50000 | 0 | 50000 | 0 | 50000 | 0 | 50000 | 0 | 50000 | 0 | 50000 | 0 | 50000 | 0

## PlotData
Data for plots
Substrate distribution and | [5 empty] | elev m | Dsg mm | qbT/qbTf | S | elev m | Dsg mm | qbT/qbTf | S | elev m | Dsg mm | qbT/qbTf | S | elev m | Dsg mm | qbT/qbTf | S | elev m | Dsg mm | qbT/qbTf | S | elev m | Dsg mm | qbT/qbTf | S | elev m | Dsg mm | qbT/qbTf | S
final surface distribution at upstream and downstream nodes |  |  |  |  | x | 0 yr | 0 yr | 0 yr | 0 yr | 16000 yr | 16000 yr | 16000 yr | 16000 yr | 32000 yr | 32000 yr | 32000 yr | 32000 yr | 48000 yr | 48000 yr | 48000 yr | 48000 yr | 64000 yr | 64000 yr | 64000 yr | 64000 yr | 80000 yr | 80000 yr | 80000 yr | 80000 yr | 96000 yr | 96000 yr | 96000 yr | 96000 yr | final w.s.
Di mm | Ffs | pfeed | Ffup | Ffdwn | 0 | 250 | 12.5533 | 1.5253 | 0.005 | 189.6086 | 27.534 | 0.98082 | 0.005046 | 163.6586 | 27.357 | 0.96959 | 0.0049956 | 152.8471 | 27.2891 | 0.96528 | 0.0049763 | 148.0346 | 27.2608 | 0.96349 | 0.0049683 | 145.7892 | 27.2483 | 146.5723 | 0.0049648 | 144.7106 | 27.2425 | 0.96232 | 0.0049631
256 | 100 | 100 | 100 | 100 | 2000 | 240 | 12.5533 | 1.5253 | 0.005 | 179.5166 | 27.2243 | 0.96163 | 0.0049593 | 153.6674 | 26.86 | 0.93918 | 0.0048585 | 142.8945 | 26.7191 | 0.93056 | 0.00482 | 138.098 | 26.6604 | 0.92698 | 0.004804 | 135.8597 | 26.6343 | 136.661 | 0.0047969 | 134.7844 | 26.6221 | 0.92465 | 0.0047936
128 | 97 | 97.2971 | 81.8676 | 100 | 4000 | 230 | 12.5533 | 1.5253 | 0.005 | 169.7713 | 26.9039 | 0.94219 | 0.0048715 | 144.2245 | 26.3445 | 0.90868 | 0.0047212 | 133.5673 | 26.1266 | 0.89581 | 0.0046639 | 128.8187 | 26.0355 | 0.89045 | 0.0046401 | 126.6018 | 25.995 | 127.4276 | 0.0046295 | 125.5364 | 25.9761 | 0.88697 | 0.0046246
64 | 90 | 90.418 | 68.5441 | 99.9961 | 6000 | 220 | 12.5533 | 1.5253 | 0.005 | 160.0305 | 26.5738 | 0.92259 | 0.0047831 | 134.7825 | 25.8112 | 0.87811 | 0.0045844 | 124.239 | 25.5126 | 0.86103 | 0.0045089 | 119.5376 | 25.3875 | 0.85392 | 0.0044777 | 117.3415 | 25.3318 | 118.1911 | 0.0044638 | 116.286 | 25.3058 | 0.84929 | 0.0044574
32 | 65 | 65.4046 | 44.1461 | 80.0591 | 8000 | 210 | 12.5533 | 1.5253 | 0.005 | 150.6391 | 26.2302 | 0.90259 | 0.0046931 | 125.8871 | 25.2598 | 0.8474 | 0.0044482 | 115.5318 | 24.8782 | 0.82619 | 0.004356 | 110.9081 | 24.7182 | 0.81735 | 0.004318 | 108.7464 | 24.647 | 109.6246 | 0.0043012 | 107.7068 | 24.6137 | 0.8116 | 0.0042934
16 | 45 | 45.3187 | 28.5574 | 49.9547 | 10000 | 200 | 12.5533 | 1.5253 | 0.005 | 141.2581 | 25.8741 | 0.88229 | 0.0046021 | 116.9895 | 24.6919 | 0.81658 | 0.0043139 | 106.8152 | 24.2264 | 0.7913 | 0.0042067 | 102.2657 | 24.0313 | 0.78077 | 0.0041629 | 100.1368 | 23.9444 | 101.0403 | 0.0041436 | 99.1125 | 23.9038 | 0.77391 | 0.0041347
8 | 30 | 30.2341 | 17.9194 | 31.7761 | 12000 | 190 | 12.5533 | 1.5253 | 0.005 | 132.2306 | 25.502 | 0.86146 | 0.0045094 | 108.6316 | 24.1084 | 0.78556 | 0.0041821 | 98.705 | 23.5604 | 0.75634 | 0.004063 | 94.2565 | 23.3312 | 0.74416 | 0.004015 | 92.1719 | 23.2293 | 93.1021 | 0.0039941 | 91.1682 | 23.1816 | 0.73621 | 0.0039843
4 | 20 | 20.169 | 11.2737 | 20.576 | 14000 | 180 | 12.5533 | 1.5253 | 0.005 | 123.2205 | 25.1151 | 0.8402 | 0.0044157 | 100.261 | 23.5124 | 0.75439 | 0.0040548 | 90.5631 | 22.8856 | 0.72133 | 0.0039268 | 86.2056 | 22.6245 | 0.70752 | 0.0038686 | 84.1605 | 22.5087 | 85.1169 | 0.0038427 | 83.1751 | 22.4546 | 0.69851 | 0.0038306
2 | 18 | 18.1545 | 10.0202 | 18.4104 | 16000 | 170 | 12.5533 | 1.5253 | 0.005 | 114.5681 | 24.7098 | 0.81828 | 0.0043203 | 92.4123 | 22.9066 | 0.72301 | 0.0039333 | 82.998 | 22.2078 | 0.68621 | 0.0037777 | 78.782 | 21.9189 | 0.67084 | 0.0037124 | 76.8011 | 21.7911 | 77.7997 | 0.0036832 | 75.8459 | 21.7316 | 0.66079 | 0.0036696
1 | 15 | 15.1308 | 8.2444 | 15.2451 | 18000 | 160 | 12.5533 | 1.5253 | 0.005 | 105.9393 | 24.2882 | 0.79581 | 0.0042244 | 84.5278 | 22.2954 | 0.69141 | 0.0037993 | 75.4522 | 21.5352 | 0.65102 | 0.0036272 | 71.3561 | 21.224 | 0.63412 | 0.003555 | 69.4276 | 21.0869 | 70.4642 | 0.0035228 | 68.4967 | 21.0232 | 0.62307 | 0.0035078
0.5 | 5 | 5.0455 | 2.6486 | 4.9789 | 20000 | 150 | 12.5533 | 1.5253 | 0.005 | 97.6706 | 23.8474 | 0.77261 | 0.0041279 | 77.2153 | 21.6839 | 0.65955 | 0.0036631 | 68.4894 | 20.8759 | 0.6157 | 0.0034755 | 64.562 | 20.5495 | 0.59735 | 0.0033971 | 62.7098 | 20.4065 | 63.798 | 0.0033622 | 61.8148 | 20.3402 | 0.58534 | 0.0033459
0.25 | 0 | -1.6875e-14 | -2.2204e-14 | -1.7764e-14 | 22000 | 140 | 12.5533 | 1.5253 | 0.005 | 89.428 | 23.3908 | 0.74879 | 0.0040322 | 69.8757 | 21.0786 | 0.62741 | 0.0035251 | 61.5502 | 20.2396 | 0.58029 | 0.0033236 | 57.7676 | 19.9055 | 0.56055 | 0.0032396 | 55.9788 | 19.7601 | 57.1139 | 0.0032021 | 55.1133 | 19.6928 | 0.5476 | 0.0031846
0.125 | 0 | -1.6875e-14 | -2.2204e-14 | -1.7764e-14 | 24000 | 130 | 12.5533 | 1.5253 | 0.005 | 81.5418 | 22.9164 | 0.72422 | 0.0039378 | 63.1148 | 20.4861 | 0.59497 | 0.0033858 | 55.1949 | 19.6339 | 0.54474 | 0.0031718 | 51.6038 | 19.2997 | 0.52368 | 0.0030828 | 49.9013 | 19.155 | 51.0967 | 0.0030431 | 49.0764 | 19.0882 | 0.50984 | 0.0030245
[5 empty] | 26000 | 120 | 12.5533 | 1.5253 | 0.005 | 73.6772 | 22.4275 | 0.69894 | 0.0038307 | 56.3324 | 19.9139 | 0.56223 | 0.0032457 | 48.8628 | 19.0655 | 0.50908 | 0.0030207 | 45.4366 | 18.7365 | 0.48676 | 0.0029271 | 43.8065 | 18.5944 | 45.0571 | 0.0028853 | 43.0153 | 18.5287 | 0.47208 | 0.0028657
[5 empty] | 28000 | 110 | 12.5533 | 1.5253 | 0.005 | 66.2194 | 21.9217 | 0.67262 | 0.0037184 | 50.132 | 19.3674 | 0.52912 | 0.0031049 | 43.1119 | 18.5357 | 0.47327 | 0.0028702 | 39.8955 | 18.2142 | 0.44978 | 0.0027724 | 38.3601 | 18.0747 | 39.6788 | 0.0027286 | 37.6135 | 18.01 | 0.4343 | 0.0027081
[5 empty] | 30000 | 100 | 12.5533 | 1.5253 | 0.005 | 58.8037 | 21.4082 | 0.64562 | 0.0036027 | 43.9129 | 18.8514 | 0.49571 | 0.0029638 | 37.3818 | 18.0416 | 0.43734 | 0.0027204 | 34.3471 | 17.7248 | 0.41274 | 0.0026184 | 32.892 | 17.5854 | 34.2732 | 0.0025727 | 32.1829 | 17.5204 | 0.39651 | 0.0025512
[5 empty] | 32000 | 90 | 12.5533 | 1.5253 | 0.005 | 51.8087 | 20.8836 | 0.61737 | 0.0034815 | 38.2767 | 18.3654 | 0.46188 | 0.0028222 | 32.2305 | 17.5731 | 0.40124 | 0.0025705 | 29.422 | 17.253 | 0.37563 | 0.0024646 | 28.0695 | 17.1093 | 29.5246 | 0.002417 | 27.4088 | 17.0414 | 0.3587 | 0.0023946
[5 empty] | 34000 | 80 | 12.5533 | 1.5253 | 0.005 | 44.8778 | 20.3609 | 0.58842 | 0.0033573 | 32.6243 | 17.9064 | 0.42776 | 0.0026801 | 27.0999 | 17.1149 | 0.36502 | 0.0024205 | 24.4889 | 16.7793 | 0.33847 | 0.0023111 | 23.224 | 16.6249 | 24.7441 | 0.002262 | 22.6043 | 16.5512 | 0.32089 | 0.002239
[5 empty] | 36000 | 70 | 12.5533 | 1.5253 | 0.005 | 38.3795 | 19.8388 | 0.55812 | 0.0032279 | 27.5563 | 17.4636 | 0.39316 | 0.0025367 | 22.5485 | 16.6477 | 0.3286 | 0.0022705 | 20.1777 | 16.2826 | 0.30123 | 0.0021471 | 19.0214 | 16.1113 | 20.6386 | 0.0020875 | 18.4528 | 16.0288 | 0.28304 | 0.0020592
[5 empty] | 38000 | 60 | 12.5533 | 1.5253 | 0.005 | 31.9663 | 19.3304 | 0.52711 | 0.0030961 | 22.4776 | 17.0232 | 0.3583 | 0.0023925 | 18.0181 | 16.1513 | 0.29211 | 0.0021029 | 15.9004 | 15.7437 | 0.26394 | 0.0019646 | 14.8739 | 15.5506 | 16.6097 | 0.0019008 | 14.3676 | 15.4573 | 0.24522 | 0.0018704
[5 empty] | 40000 | 50 | 12.5533 | 1.5253 | 0.005 | 25.9953 | 18.8347 | 0.49461 | 0.0029592 | 17.9863 | 16.5676 | 0.3228 | 0.0022466 | 14.137 | 15.6106 | 0.25523 | 0.001921 | 12.3193 | 15.1542 | 0.22643 | 0.0017737 | 11.4181 | 14.9377 | 13.2813 | 0.0017055 | 10.9711 | 14.8333 | 0.20725 | 0.0016729
[5 empty] | 42000 | 40 | 12.5533 | 1.5253 | 0.005 | 20.1297 | 18.3593 | 0.46165 | 0.002821 | 13.4912 | 16.0763 | 0.28746 | 0.0020797 | 10.3343 | 15.0114 | 0.2186 | 0.001732 | 8.8054 | 14.5031 | 0.18922 | 0.0015749 | 8.0519 | 14.2629 | 10.0706 | 0.0015018 | 7.676 | 14.147 | 0.16964 | 0.0014667
[5 empty] | 44000 | 30 | 12.5533 | 1.5253 | 0.005 | 14.7114 | 17.897 | 0.42633 | 0.0026746 | 9.6677 | 15.54 | 0.2502 | 0.001896 | 7.2091 | 14.369 | 0.18053 | 0.0015287 | 6.0198 | 13.8175 | 0.15074 | 0.0013609 | 5.4109 | 13.5544 | 7.612 | 0.001282 | 5.1042 | 13.4256 | 0.13085 | 0.0012439
[5 empty] | 46000 | 20 | 12.5533 | 1.5253 | 0.005 | 9.4316 | 17.451 | 0.3931 | 0.002536 | 5.9073 | 14.9368 | 0.21623 | 0.0017174 | 4.2197 | 13.6404 | 0.1457 | 0.001327 | 3.3617 | 12.9837 | 0.11567 | 0.001144 | 2.9238 | 12.6305 | 5.3608 | 0.0010547 | 2.7006 | 12.4417 | 0.095531 | 0.0010105
[5 empty] | 48000 | 10 | 12.5533 | 1.5253 | 0.005 | 4.5678 | 16.9431 | 0.34976 | 0.0023579 | 2.7981 | 14.238 | 0.17075 | 0.0014769 | 1.9011 | 12.7932 | 0.10038 | 0.0010549 | 1.4439 | 11.9016 | 0.069917 | 0.00084043 | 1.1923 | 11.3361 | 4.048 | 0.00073095 | 1.0624 | 11.0073 | 0.049679 | 0.00067515
[5 empty] | 50000 | 0 | 12.5533 | 1.5253 | 0.005 | 0 | 16.7109 | 0.33182 | 0.0022839 | 0 | 13.9628 | 0.15718 | 0.0013991 | 0 | 12.3455 | 0.085349 | 0.00095057 | 0 | 11.1976 | 0.05573 | 0.00072198 | 0 | 10.3257 | 3.1794 | 0.00059613 | 0 | 9.7814 | 0.035305 | 0.0005312

## WorkedCases
Tested Input Parameters
| Case A |  |  |  |  | Case B | [5 empty] | Case C
| Wilcock-Crowe bedload relation with mixture for e-book |  |  |  |  | Wilcock-Crowe bedload relation with uniform sediment for e-book | [5 empty] | Parker bedload relation with mixture for e-book
| Input parameters |  |  |  |  | Input parameters | [5 empty] | Input parameters
| qw | 6 |  |  |  | qw | 6 |  |  |  |  | qw | 6
| qbTf | 0.004 |  |  |  | qbTf | 0.004 |  |  |  |  | qbTf | 0.004
| Inter | 0.025 |  |  |  | Inter | 0.025 |  |  |  |  | Inter | 0.025
| etad | 0 |  |  |  | etad | 0 |  |  |  |  | etad | 0
| subrate | 5 |  |  |  | subrate | 5 |  |  |  |  | subrate | 5
| rB | 60 |  |  |  | rB | 60 |  |  |  |  | rB | 60
| lamda | 1 |  |  |  | lamda | 1 |  |  |  |  | lamda | 1
| Sinu | 1.5 |  |  |  | Sinu | 1.5 |  |  |  |  | Sinu | 1.5
| L | 50000 |  |  |  | L | 50000 |  |  |  |  | L | 50000
| SI | 0.005 |  |  |  | SI | 0.005 |  |  |  |  | SI | 0.005
| dt | 292.2 |  |  |  | dt | 292.2 |  |  |  |  | dt | 292.2
| M | 25 |  |  |  | M | 25 |  |  |  |  | M | 25
| Ntoprint | 20000 |  |  |  | Ntoprint | 20000 |  |  |  |  | Ntoprint | 20000
| Nprint | 6 |  |  |  | Nprint | 6 |  |  |  |  | Nprint | 6
Input grain size distributions |  |  |  |  | Input grain size distributions | [5 empty] | Input grain size distributions
|  | pbf,i | FfI,i | Ffs,i |  |  | pbf,i | FfI,i | Ffs,i |  |  |  | pbf,i | FfI,i | Ffs,i
| Dd,i mm | Feed | Initial Surface | Substrate |  | Dd,i mm | Feed | Initial Surface | Substrate |  |  | Dd,i mm | Feed | Initial Surface | Substrate
| 256 | 100 | 100 | 100 |  | 256 | 100 | 100 | 100 |  |  | 256 | 100 | 100 | 100
| 128 | 97 | 97 | 97 |  | 128 | 100 | 100 | 100 |  |  | 128 | 91.4634 | 91.4634 | 91.4634
| 64 | 90 | 90 | 90 |  | 64 | 100 | 100 | 100 |  |  | 64 | 60.9756 | 60.9756 | 60.9756
| 32 | 65 | 65 | 65 |  | 32 | 100 | 100 | 100 |  |  | 32 | 36.5854 | 36.5854 | 36.5854
| 16 | 45 | 45 | 45 |  | 13.2 | 100 | 100 | 100 | Uniform with same |  | 16 | 18.2927 | 18.2927 | 18.2927
| 8 | 30 | 30 | 30 |  | 12 | 0 | 0 | 0 | geometric mean (12.6 mm) |  | 8 | 6.0976 | 6.0976 | 6.0976 | These are the result of renormalizing
| 4 | 20 | 20 | 20 |  | 0 | 0 | 0 | 0 | as Case A |  | 4 | 3.6585 | 3.6585 | 3.6585 | the distributions used in the Wilcock-Crowe
| 2 | 18 | 18 | 18 |  | 0 | 0 | 0 | 0 |  |  | 2 | 0 | 0 | 0 | example to remove the sand
| 1 | 15 | 15 | 15 |  | 0 | 0 | 0 | 0 |  |  | 1 | 0 | 0 | 0
| 0.5 | 5 | 5 | 5 |  | 0 | 0 | 0 | 0 |  |  | 0.5 | 0 | 0 | 0
| 0.25 | 0 | 0 | 0 |  | 0 | 0 | 0 | 0 |  |  | 0.25 | 0 | 0 | 0
| 0.125 | 0 | 0 | 0 |  | 0 | 0 | 0 | 0 |  |  | 0.125 | 0 | 0 | 0
| Auxiliary Parameters (all dimensionless) |  |  |  |  | Auxiliary Parameters (all dimensionless) | [5 empty] | Auxiliary Parameters (all dimensionless)
| nk | 2 |  |  |  | nk | 2 |  |  |  |  | nk | 2
| nactive | 2 |  |  |  | nactive | 2 |  |  |  |  | nactive | 2
| ar | 8.1 |  |  |  | ar | 8.1 |  |  |  |  | ar | 8.1
| Rr | 1.65 |  |  |  | Rr | 1.65 |  |  |  |  | Rr | 1.65
| lps | 0.4 |  |  |  | lps | 0.4 |  |  |  |  | lps | 0.4
| au | 0.75 |  |  |  | au | 0.75 |  |  |  |  | au | 0.75
| atrans | 0.5 |  |  |  | atrans | 0.5 |  |  |  |  | atrans | 0.5