## Introduction
Welcome to the Excel Workbook "RTe-bookAgDegNormalSub.xls"
This workbook computes the time evolution of a river toward steady state as it flows into a subsiding basin.
The subsidence rate s is assumed to be constant in time and space.
The sediment is assumed to be uniform with size D.
A Manning-Strickler formulation is used for bed resistance.
A generic relation of the general form of that due to Meyer-Peter and Muller is used for sediment transport.
The flow is computed using the normal flow approximation.
The river is assumed to have a constant width.
All sediment transport is assumed to occur in a specified fraction If of time during which the river is in flood.
The volume bed material transport rate per unit width during floods is denoted as qt;
the upstream feed value is denoted as qtf.
Sediment is deposited not only on the channel as it aggrades, but across a wider depositional zone as
the channel migrates and avulses in response to aggradation.
It is assumed that for each unit of bed material load that deposits across the depositional zone,
L units of wash load deposit; here L (>= 0)is a user-specified parameter.
Channel sinuosity, denoted as W (>= 1), and the ratio of channel width to depositional width,
denoted as rB (>=1), are also user-specified.
The initial condition is specified in terms of a constant initial bed slope SI.
Calculations are performed from the worksheet "Calculator".
Some auxiliary parameters used in the calculation are specified in the worksheet "Auxiliary Parameters".
The time evolution a steady-state balance between subsidence and deposition is
computed by clicking the button "Do a Calculation", which executes the code in Module 1 (see below).
In performing this calculation, the following parameters must be specified:
L = reach length;
M = number of spatial intervals, so that the spatial step length = L/M;
dt = time step length;
Ntoprint = number of time steps to a printout;
Nprint = number of printouts in the calculation.
The calculation assumes that the bed elevation at the downstream end of the domain is fixed.
Results of the calculation are given as data in worksheet "ResultsofCalc".
Results are also given as plots in worksheets "PlotElevProf", "PlotSlopeProf" and "PlotLoadProf".
The code is contained in Module 1 of this workbook in the Visual Basic editor, which can be accessed by clicking Tools,
then Macro, then Visual Basic Editor.
Some input for worked cases are given in worksheet "WorkedCases".

## Note
NOTE
This workbook and software are provided for free as part of the e-book:
1D SEDIMENT TRANSPORT MORPHODYNAMICS with applications to RIVERS AND TURBIDITY CURRENTS,
by Gary Parker.
Neither I nor any university in which I am in the employ accepts
responsibility or liability for its use by third parties.

## Calculator
Calculation of River Bed Elevation Variation in a Subsiding Basin with Normal Flow Assumption
and Manning-Strickler resistance relation.
Input parameters
qw | qw | 3 | m2/s | Water discharge per unit width during flood
If | Inter | 0.025 |  | Flood intermittency | The gold boxes:
D | D | 20 | mm | Grain size | indicate the parameters you must specify.
lp | lamp | 0.4 |  | Bed porosity | The blue boxes:
kc | kc | 60 | mm | Roughness height | are computed for you
SI | SI | 0.005 |  | Initial bed slope | If bedforms are absent, set kc = ks, where ks = nk D and nk is an order-one factor (e.g. 3).
qtf | qqtf | 0.004 | m2/s | Volume sediment feed rate per unit width | Otherwise set kc = an appropriate value including the effects of bedforms.
s | subrate | 5 | mm/yr | Subsidence rate
rB | rB | 60 |  | Ratio of depositional width to channel width
W | omega | 1.5 |  | Channel sinousity
L | lamda | 1 |  | Unit wash load deposited in channel-floodplain per unit bed material load
Lmax |  | 52596 | m | Maximum reach length | Click the button to perform a calculation
L | L | 52000 | m | Length of reach (must be less than maximum reach length)
| M | 50 |  | Intervals
| Ntoprint | 1000 |  | Number of time steps to printout
| Nprint | 5 |  | Number of printouts
Dt | dt | 1 | year | time step
au | au | 0.5 |  | Here 1 = full upwind, 0.5 = central difference
Dx | dx | 1040 | m | Spatial step length
|  | 5000 | years | Duration of calculation
Note: the program may not be able to attain realistic final steady state if the initial slope SI is
too low relative to the sediment feed rate.
Do a Calculation

## Auxiliary Parameters
Auxiliary Input Parameters
| ar | alr | 8.1 | coefficient in Manning-Strickler resistance relation
| at | alt | 4 | coefficient in sediment transport relation
| nt | nt | 1.5 | exponent in sediment transport relation
| tc* | tausc | 0.0495 | critical Shields stress
| js | fis | 1 | fraction of bed shear stress that is skin friction
| R | Rr | 1.65 | submerged specific gravity of sediment

## ResultsofCalc
Results of Program
| x (m) | eta (m) | Slope | load ratio | eta (m) | slope | load ratio | eta (m) | slope | load ratio | eta (m) | slope | load ratio | eta (m) | slope | load ratio | eta (m) | slope | load ratio
Node | time (yrs) | 0 yr | 0 yr | 0 yr | 1000 yr | 1000 yr | 1000 yr | 2000 yr | 2000 yr | 2000 yr | 3000 yr | 3000 yr | 3000 yr | 4000 yr | 4000 yr | 4000 yr | 5000 yr | 5000 yr | 5000 yr
1 | 0 | 260 | 0.005 | 0.39377 | 281.4129 | 0.0092193 | 0.9382 | 289.1952 | 0.0093547 | 0.95646 | 294.0273 | 0.0094141 | 0.96449 | 297.3291 | 0.0094491 | 0.96923 | 299.6636 | 0.0094725 | 0.97239
2 | 1040 | 254.8 | 0.005 | 0.39377 | 271.8245 | 0.0087727 | 0.87822 | 279.4662 | 0.0090362 | 0.91355 | 284.2366 | 0.0091533 | 0.92931 | 287.5019 | 0.0092228 | 0.93867 | 289.8122 | 0.0092692 | 0.94492
3 | 2080 | 249.6 | 0.005 | 0.39377 | 263.1648 | 0.0083235 | 0.81834 | 270.3996 | 0.0087164 | 0.87068 | 274.9882 | 0.0088917 | 0.89416 | 278.1456 | 0.0089958 | 0.90812 | 280.3837 | 0.0090653 | 0.91747
4 | 3120 | 244.4 | 0.005 | 0.39377 | 254.5103 | 0.0079112 | 0.7638 | 261.3357 | 0.0084092 | 0.82973 | 265.7416 | 0.0086368 | 0.86005 | 268.7906 | 0.0087729 | 0.87825 | 270.9562 | 0.0088643 | 0.89048
5 | 4160 | 239.2 | 0.005 | 0.39377 | 246.7078 | 0.0074966 | 0.70941 | 252.9078 | 0.0081008 | 0.78883 | 257.0233 | 0.0083809 | 0.82597 | 259.8977 | 0.0085494 | 0.84839 | 261.9458 | 0.0086627 | 0.86351
6 | 5200 | 234 | 0.005 | 0.39377 | 238.9152 | 0.0071399 | 0.66298 | 244.4853 | 0.0078137 | 0.75097 | 248.3088 | 0.0081367 | 0.79358 | 251.0076 | 0.0083332 | 0.81963 | 252.9376 | 0.0084661 | 0.83729
7 | 6240 | 228.8 | 0.005 | 0.39377 | 231.8546 | 0.0067817 | 0.61676 | 236.6544 | 0.0075255 | 0.71318 | 240.0985 | 0.0078917 | 0.76123 | 242.5642 | 0.0081164 | 0.79089 | 244.3362 | 0.008269 | 0.8111
8 | 7280 | 223.6 | 0.005 | 0.39377 | 224.8068 | 0.006493 | 0.5798 | 228.8312 | 0.0072656 | 0.6793 | 231.8936 | 0.0076625 | 0.73111 | 234.125 | 0.0079098 | 0.76362 | 235.7379 | 0.0080789 | 0.78593
9 | 8320 | 218.4 | 0.005 | 0.39377 | 218.3468 | 0.0062041 | 0.5431 | 221.5408 | 0.0070049 | 0.64552 | 224.1598 | 0.0074326 | 0.70105 | 226.1113 | 0.0077027 | 0.73639 | 227.5318 | 0.0078883 | 0.76079
10 | 9360 | 213.2 | 0.005 | 0.39377 | 211.8999 | 0.0059862 | 0.51562 | 214.2598 | 0.0067773 | 0.61619 | 216.433 | 0.0072221 | 0.67365 | 218.103 | 0.0075082 | 0.71092 | 219.3299 | 0.0077066 | 0.7369
11 | 10400 | 208 | 0.005 | 0.39377 | 205.8933 | 0.0057691 | 0.48843 | 207.4428 | 0.0065494 | 0.58699 | 209.1371 | 0.0070111 | 0.64632 | 210.4937 | 0.0073133 | 0.6855 | 211.5018 | 0.0075244 | 0.71304
12 | 11440 | 202.8 | 0.005 | 0.39377 | 199.8981 | 0.0056158 | 0.46935 | 200.6359 | 0.0063567 | 0.56245 | 201.8491 | 0.0068218 | 0.62191 | 202.8908 | 0.007133 | 0.66209 | 203.6787 | 0.0073525 | 0.69061
13 | 12480 | 197.6 | 0.005 | 0.39377 | 194.2106 | 0.0054638 | 0.45054 | 194.2197 | 0.0061641 | 0.53805 | 194.9469 | 0.0066323 | 0.59759 | 195.6566 | 0.0069523 | 0.63872 | 196.2081 | 0.0071803 | 0.66822
14 | 13520 | 192.4 | 0.005 | 0.39377 | 188.5316 | 0.0053634 | 0.43816 | 187.8134 | 0.0060066 | 0.51819 | 188.0531 | 0.0064658 | 0.57632 | 188.4294 | 0.0067875 | 0.6175 | 188.7433 | 0.0070193 | 0.64738
15 | 14560 | 187.2 | 0.005 | 0.39377 | 183.0533 | 0.0052642 | 0.42599 | 181.7247 | 0.0058496 | 0.49849 | 181.4973 | 0.0062992 | 0.55515 | 181.538 | 0.0066225 | 0.59634 | 181.6075 | 0.0068582 | 0.62659
16 | 15600 | 182 | 0.005 | 0.39377 | 177.5808 | 0.0052028 | 0.41846 | 175.6451 | 0.0057253 | 0.48298 | 174.95 | 0.0061558 | 0.53699 | 174.654 | 0.0064739 | 0.57736 | 174.4779 | 0.0067088 | 0.6074
17 | 16640 | 176.8 | 0.005 | 0.39377 | 172.2306 | 0.0051424 | 0.41109 | 169.8151 | 0.0056017 | 0.4676 | 168.6924 | 0.0060126 | 0.51894 | 168.0717 | 0.0063253 | 0.55846 | 167.6528 | 0.0065594 | 0.58827
18 | 17680 | 171.6 | 0.005 | 0.39377 | 166.8838 | 0.0051071 | 0.40679 | 163.9927 | 0.0055069 | 0.45587 | 162.4431 | 0.0058915 | 0.50374 | 161.4967 | 0.006193 | 0.5417 | 160.8339 | 0.0064219 | 0.57073
19 | 18720 | 166.4 | 0.005 | 0.39377 | 161.6071 | 0.0050726 | 0.4026 | 158.3598 | 0.0054129 | 0.44426 | 156.4374 | 0.0057708 | 0.48865 | 155.1896 | 0.0060609 | 0.52502 | 154.2949 | 0.0062844 | 0.55327
20 | 19760 | 161.2 | 0.005 | 0.39377 | 156.3322 | 0.0050537 | 0.40029 | 152.733 | 0.005343 | 0.43565 | 150.4391 | 0.0056704 | 0.47614 | 148.8895 | 0.0059442 | 0.51035 | 147.7619 | 0.0061585 | 0.53733
21 | 20800 | 156 | 0.005 | 0.39377 | 151.0951 | 0.0050351 | 0.39804 | 147.2456 | 0.0052738 | 0.42716 | 144.6424 | 0.0055705 | 0.46373 | 142.8252 | 0.0058278 | 0.49577 | 141.4848 | 0.0060328 | 0.52148
22 | 21840 | 150.8 | 0.005 | 0.39377 | 145.8589 | 0.0050255 | 0.39687 | 141.7629 | 0.0052236 | 0.421 | 138.852 | 0.0054882 | 0.45355 | 136.7672 | 0.0057255 | 0.483 | 135.2134 | 0.0059177 | 0.50702
23 | 22880 | 145.6 | 0.005 | 0.39377 | 140.6419 | 0.0050161 | 0.39572 | 136.3801 | 0.005174 | 0.41494 | 133.2264 | 0.0054065 | 0.44346 | 130.9157 | 0.0056235 | 0.47032 | 129.1757 | 0.0058029 | 0.49266
24 | 23920 | 140.4 | 0.005 | 0.39377 | 135.4253 | 0.0050114 | 0.39515 | 131.0006 | 0.0051383 | 0.4106 | 127.6061 | 0.0053393 | 0.43519 | 125.0698 | 0.0055337 | 0.45918 | 123.1431 | 0.0056975 | 0.47951
25 | 24960 | 135.2 | 0.005 | 0.39377 | 130.2181 | 0.0050068 | 0.3946 | 125.692 | 0.0051032 | 0.40632 | 122.1204 | 0.0052726 | 0.42701 | 119.4053 | 0.0054443 | 0.44813 | 117.3246 | 0.0055925 | 0.46646
26 | 26000 | 130 | 0.005 | 0.39377 | 125.0111 | 0.0050045 | 0.39432 | 120.3855 | 0.0050776 | 0.4032 | 116.6386 | 0.0052171 | 0.42021 | 113.7453 | 0.0053647 | 0.43833 | 111.5104 | 0.0054952 | 0.45442
27 | 27040 | 124.8 | 0.005 | 0.39377 | 119.8087 | 0.0050022 | 0.39404 | 115.1302 | 0.0050524 | 0.40014 | 111.2685 | 0.0051621 | 0.41349 | 108.2464 | 0.0052857 | 0.42861 | 105.8943 | 0.0053984 | 0.44248
28 | 28080 | 119.6 | 0.005 | 0.39377 | 114.6064 | 0.0050008 | 0.39388 | 109.8763 | 0.0050328 | 0.39775 | 105.9013 | 0.0051146 | 0.40771 | 102.7509 | 0.0052137 | 0.4198 | 100.2814 | 0.0053075 | 0.43129
29 | 29120 | 114.4 | 0.005 | 0.39377 | 109.407 | 0.0049995 | 0.39371 | 104.6619 | 0.0050134 | 0.3954 | 100.6299 | 0.0050677 | 0.40199 | 97.4017 | 0.0051422 | 0.41107 | 94.8546 | 0.005217 | 0.4202
30 | 30160 | 109.2 | 0.005 | 0.39377 | 104.2076 | 0.004998 | 0.39353 | 99.4482 | 0.0049962 | 0.39331 | 95.3603 | 0.0050247 | 0.39678 | 92.0549 | 0.0050751 | 0.40289 | 89.43 | 0.0051301 | 0.4096
31 | 31200 | 104 | 0.005 | 0.39377 | 99.0112 | 0.0049966 | 0.39336 | 94.2698 | 0.0049791 | 0.39125 | 90.1784 | 0.0049823 | 0.39162 | 86.8455 | 0.0050084 | 0.3948 | 84.1838 | 0.0050439 | 0.3991
32 | 32240 | 98.8 | 0.005 | 0.39377 | 93.8147 | 0.0049942 | 0.39307 | 89.0916 | 0.0049611 | 0.38906 | 84.9972 | 0.0049403 | 0.38655 | 81.6373 | 0.0049431 | 0.38689 | 78.9386 | 0.0049588 | 0.38879
33 | 33280 | 93.6 | 0.005 | 0.39377 | 88.6233 | 0.0049918 | 0.39279 | 83.9508 | 0.0049432 | 0.3869 | 79.9025 | 0.0048988 | 0.38153 | 76.5638 | 0.0048783 | 0.37906 | 73.8694 | 0.0048744 | 0.37859
34 | 34320 | 88.4 | 0.005 | 0.39377 | 83.4318 | 0.0049874 | 0.39225 | 78.8098 | 0.0049215 | 0.38427 | 74.8077 | 0.0048545 | 0.3762 | 71.4903 | 0.0048119 | 0.37107 | 68.7998 | 0.0047889 | 0.36829
35 | 35360 | 83.2 | 0.005 | 0.39377 | 78.2495 | 0.004983 | 0.39172 | 73.7143 | 0.0048999 | 0.38166 | 69.8052 | 0.0048107 | 0.37092 | 66.5551 | 0.0047461 | 0.36316 | 63.9086 | 0.0047039 | 0.35811
36 | 36400 | 78 | 0.005 | 0.39377 | 73.0672 | 0.0049748 | 0.39073 | 68.6183 | 0.0048715 | 0.37824 | 64.8017 | 0.0047609 | 0.36494 | 61.6186 | 0.0046756 | 0.35473 | 59.0158 | 0.0046153 | 0.34753
37 | 37440 | 72.8 | 0.005 | 0.39377 | 67.902 | 0.0049667 | 0.38974 | 63.5819 | 0.0048433 | 0.37484 | 59.9027 | 0.0047115 | 0.35902 | 56.8299 | 0.0046057 | 0.3464 | 54.3089 | 0.0045273 | 0.33707
38 | 38480 | 67.6 | 0.005 | 0.39377 | 62.7366 | 0.0049523 | 0.388 | 58.5445 | 0.0048054 | 0.37028 | 55.002 | 0.0046531 | 0.35204 | 52.0389 | 0.0045285 | 0.33722 | 49.5991 | 0.0044332 | 0.32594
39 | 39520 | 62.4 | 0.005 | 0.39377 | 57.6015 | 0.004938 | 0.38626 | 53.5871 | 0.0047676 | 0.36575 | 50.2245 | 0.0045952 | 0.34514 | 47.4108 | 0.0044518 | 0.32813 | 45.0881 | 0.0043397 | 0.31493
40 | 40560 | 57.2 | 0.005 | 0.39377 | 52.4659 | 0.0049138 | 0.38334 | 48.6281 | 0.0047171 | 0.35969 | 45.4444 | 0.0045254 | 0.33684 | 42.7795 | 0.004365 | 0.31791 | 40.5728 | 0.0042377 | 0.30299
41 | 41600 | 52 | 0.005 | 0.39377 | 47.3812 | 0.0048898 | 0.38044 | 43.7759 | 0.0046668 | 0.35368 | 40.8121 | 0.0044559 | 0.32863 | 38.332 | 0.0042787 | 0.30778 | 36.2739 | 0.0041362 | 0.29118
42 | 42640 | 46.8 | 0.005 | 0.39377 | 42.2957 | 0.0048513 | 0.3758 | 38.9216 | 0.0046006 | 0.34578 | 36.1765 | 0.004372 | 0.31873 | 33.8801 | 0.0041798 | 0.29624 | 31.9697 | 0.0040239 | 0.27819
43 | 43680 | 41.6 | 0.005 | 0.39377 | 37.291 | 0.004813 | 0.3712 | 34.2072 | 0.0045346 | 0.33793 | 31.7189 | 0.0042883 | 0.30891 | 29.6384 | 0.0040813 | 0.28481 | 27.9045 | 0.003912 | 0.26534
44 | 44720 | 36.4 | 0.005 | 0.39377 | 32.2852 | 0.0047548 | 0.36421 | 29.4903 | 0.0044494 | 0.32785 | 27.2573 | 0.0041875 | 0.29713 | 25.3915 | 0.0039677 | 0.27172 | 23.8329 | 0.003787 | 0.2511
45 | 45760 | 31.2 | 0.005 | 0.39377 | 27.4016 | 0.0046968 | 0.35727 | 24.9531 | 0.0043644 | 0.31783 | 23.0094 | 0.0040868 | 0.28545 | 21.386 | 0.0038543 | 0.25875 | 20.0278 | 0.0036622 | 0.23701
46 | 46800 | 26 | 0.005 | 0.39377 | 22.5165 | 0.0046131 | 0.34727 | 20.413 | 0.0042571 | 0.30526 | 18.7573 | 0.0039665 | 0.27158 | 17.3749 | 0.0037236 | 0.24392 | 16.2159 | 0.003522 | 0.22133
47 | 47840 | 20.8 | 0.005 | 0.39377 | 17.8072 | 0.0045295 | 0.33733 | 16.099 | 0.0041498 | 0.29276 | 14.7597 | 0.0038461 | 0.25782 | 13.6414 | 0.0035927 | 0.22922 | 12.7025 | 0.0033816 | 0.20582
48 | 48880 | 15.6 | 0.005 | 0.39377 | 13.0961 | 0.0044144 | 0.32372 | 11.7821 | 0.0040173 | 0.27742 | 10.7579 | 0.0037037 | 0.24167 | 9.9025 | 0.0034421 | 0.21248 | 9.1826 | 0.0032233 | 0.18856
49 | 49920 | 10.4 | 0.005 | 0.39377 | 8.6262 | 0.0042992 | 0.31018 | 7.7438 | 0.0038844 | 0.26218 | 7.0567 | 0.0035606 | 0.22563 | 6.4824 | 0.0032907 | 0.19588 | 5.9985 | 0.0030641 | 0.17148
50 | 50960 | 5.2 | 0.005 | 0.39377 | 4.1548 | 0.0041477 | 0.29251 | 3.7033 | 0.0037234 | 0.2439 | 3.3524 | 0.0033929 | 0.20707 | 3.0584 | 0.0031168 | 0.1771 | 2.8097 | 0.0028841 | 0.15251
51 | 52000 | 0 | 0.005 | 0.39377 | 0 | 0.0039955 | 0.27492 | 0 | 0.0035613 | 0.2257 | 0 | 0.0032238 | 0.18861 | 0 | 0.002941 | 0.15847 | 0 | 0.0027018 | 0.13373

## WorkedCases
The following cases have been worked and checked.
Case D is the gravel-bed case in Chapter 26 of the e-book.
Case E is the sand-bed case in Chapter 26 of the e-book.
Main Input |  |  |  |  | A | B | C | D | E
| qw | qw | m2/s |  | 3 | 3 | 3 | 3 | 4
| If | Inter |  |  | 0.05 | 0.05 | 0.05 | 0.025 | 0.1
| D | D | mm |  | 30 | 30 | 30 | 20 | 0.5
| lp | lamp |  |  | 0.35 | 0.35 | 0.35 | 0.4 | 0.4
| kc | kc | mm |  | 75 | 75 | 75 | 60 | 20
| SI | SI |  |  | 0.03 | 0.03 | 0.003 | 0.005 | 0.0005
| qtf | qqtf | m2/s |  | 0.02 | 0.02 | 0.001 | 0.004 | 0.0003
| s | subrate | mm/yr |  | 27 | 450 | 2.3 | 5 | 2
| rB | rB |  |  | 50 | 1 | 30 | 60 | 60
| W | omega |  |  | 1.5 | 1 | 1.5 | 1.5 | 2
| L | lamda |  |  | 1 | 0 | 1 | 1 | 1
m
| L | L | m |  | 100000 | 100000 | 100000 | 50000 | 50000
|  | M |  |  | 25 | 25 | 25 | 50 | 50
|  | Ntoprint |  |  | 10000 | 10000 | 10000 | 4000 | 1000
|  | Nprint |  |  | 5 | 5 | 5 | 5 | 5
| Dt | dt | year |  | 10 | 0.5 | 5 | 1 | 10
| au | au |  |  | 0.5 | 0.5 | 0.5 | 0.5 | 0.5
Auxiliary Input
| ar | alr |  |  | 8.1 | 8.1 | 8.1 | 8.1 | 8.1
| at | alt |  |  | 8 | 8 | 8 | 4 | 4
| nt | nt |  |  | 1.5 | 1.5 | 1.5 | 1.5 | 1.5
| tc* | tausc |  |  | 0.047 | 0.047 | 0.047 | 0.0495 | 0.0495
| js | fis |  |  | 1 | 1 | 1 | 1 | 0.6
| R | Rr |  |  | 1.65 | 1.65 | 1.65 | 1.65 | 1.65