## Introduction
Welcome to "Rte-bookGravelSandTransition.xls"
Calculator for river profiles with gravel-sand transitions
This model calculates the long profile of a river with a gravel-sand transition.
The model uses two grain sizes: size Dg for gravel and size Ds for sand.
The river is assumed to be in flood for the fraction of time Ifg for the gravel-bed reach and fraction
Ifs for the sand-bed reach. All sediment transport is assumed to take place when the river is in flood.
Gravel transport is computed using the Parker (1979) approximation of the Einstein (1950) bedload
transport relation. Sand transport is computed using the total bed material transport relation
of Engelund and Hansen (1967).
In this simple model the gravel is not allowed to abrade.
Both the gravel-bed and sand-bed reaches carry the same flood discharge Qbf.
Gravel is transported as bed material in, and deposits only in the gravel-bed reach. A small residual of gravel
load is incorporated into the sand at the gravel-sand transition.
Sand is transported as washload in the gravel-bed reach, and as bed material load in the sand-bed reach.
The model allows for depositional widths Bdgrav and Bdsand that are wider than the corresponding
bankfull channel widths Bgrav and Bsand of the gravel-bed and sand-bed channels.
As the channel aggrades, it is assumed to migrate and avulse to deposit sediment across the
entire depositional width. For each unit of gravel deposited in the gravel-bed reach, it is assumed
that Lamsg units of sand are deposited. For each unit of sand deposited on the sand-bed reach, it is assumed
that Lamms units of mud are deposited.
The gravel-bed reach has sinuosity Omegag and the sand-bed reach has sinuosity Omegas.
Bed resistance is computed through the use of two specified constant Chezy resistance coefficients;
Czg for the gravel-bed reach and Czs for the sand-bed reach.
The upstream boundary condition is specified at x = 0, and is not allowed to move. At this point the
gravel feed rate during floods Qgravfeed is specified. The sand feed rate during floods Qsandfeed
is also specified there, but some of the sand can deposit within the depositional zone of the gravel
before it reaches the gravel-sand transition.
The total reach (gravel-bed + sand-bed) has constant length L. The gravel-sand transition is
located at x = sgs, a point that is free to move. The total reach (except the downstream end)
can subside at constant rate subrate.
The calculation uses a backwater formulation. The water surface elevation at the downstream end of the
reach (x = L) can be held constant or be allowed to rise at a constant rate xidot.
The period over which this rise occurs can be specified in terms of two times, Yearstart
and Yearstop.
The initial downstream bed elevation is set at 0 in the code. The initial downstream water surface elevation
xido thus equals the initial downstream water surface depth. This value must be
high enough to ensure subcritical flow there.
Other initial conditions include: the initial position of the gravel-sand transition sgsI, the initial slope
of the gravel-bed reach SgI and the initial slope of the sand-bed reach SsI.
Control parameters for the execution of the code include the time step dt, the number of spatial gravel-bed
intervals MG, the number of spatial sand-bed intervals MS, the number of time steps to a
printout of data Mtoprint, and the number of printouts of data Mprint.
Most of the input parameters are specified by the user in with worksheet "Indata". Three others, namely the
submerged specific gravity Rr of the sand and gravel (1.65 for quartz), the porosity of the
gravel deposit lampg and the porosity of the sand deposit lamps are specified by the user in the worksheet
"AuxiliaryData".
Output consists of the elevation data in worksheet "PlotElevationData", data on flow depth, bed slope
and sediment loads in worksheet "PlotHSQsedData", a plot of elevation profiles in
worksheet "PlotElevProf", a plot of slope profiles in worksheet "PlotSlopeProfs", a plot
of load profiles in worksheet "PlotLoadProfs", and a plot of position of the gravel-sand
transition in "PlotGravSandTraj".
Input for some worked cases can be found in worksheet "WorkedCases".
The code is contained in Module 1 of the Visual Basic Editor, which can be accessed by clicking
"Tools" from Excel and selecting "Macro", "Visual Basic Editor".

## Note
NOTE
This workbook and software are provided for free as part of the e-book:
1D SEDIMENT TRANSPORT MORPHODYNAMICS with applications to RIVERS AND TURBIDITY CURRENTS,
by Gary Parker.
Neither I nor any university in which I am in the employ accepts
responsibility or liability for its use by third parties.

## InData
Calculator for response of a river profile with a gravel-sand transition to subsidence or sea level rise
| After inputting required information and checking caveats, click button on row 40 to run code. |  |  |  | Input cell | Calculation of normal flow conditions
[5 empty] | Output cell showing useful information | for sand-bed and gravel-bed
| Input parameters |  |  |  | Beware!! | reaches associated with corresponding
(Qbf) | Qbf | 750 | m3/s | Bankfull water discharge at flood |  | feed rate
(Ifg) | Ifg | 0.05 |  | Flood intermittency, gravel-bed reach
(Ifs) | Ifs | 0.05 |  | Flood intermittency, sand-bed reach |  |  |  | R | 1.65
(Qgravfeed) | Qgrav,feed | 0.075 | m3/s | Feed rate of gravel
(Qsandfeed) | Qsand,feed | 0.15 | m3/s | Feed rate of sand |  |  |  | Cfs | 0.0016
|  | 0.3136 | Mt/a | Annual gravel load supply to reach |  |  |  | qws | 8.3333 | m2/s
|  | 0.62721 | Mt/a | Annual sand load supply to reach |  |  |  | qs,feed | 0.0016667 | m2/s
(Bgrav) | Bc,grav | 90 | m | Gravel-bed channel width |  |  |  | qs,feed* | 104.8002
(Bsand) | Bc,sand | 90 | m | Sand-bed channel width |  |  |  | tsn,feed* | 1.6226
(Bdgrav) | Bd,grav | 4000 | m | Depositional or floodplain width, gravel-bed reach |  |  |  | Ss,feed,n | 0.0001627
(Bdsand) | Bd,sand | 4000 | m | Depositional or floodplain width, sand-bed reach |  |  |  | Hs,feed,n | 4.1137 | m
(Omegag) | Wg | 1.5 |  | Sinuosity of gravel-bed reach |  |  |  | Frsn,feed | 0.31889
(Omegas) | Ws | 2 |  | Sinuosity of sand-bed reach
(Lamsg) | Lsg | 0.5 |  | Fraction of sand deposited per unit gravel in depositional zone of gravel-bed reach
(Lamms) | Lms | 1 |  | Fraction of mud deposited per unit sand in depositional zone of sand-bed reach |  |  |  | Cfg | 0.0044444
(Dg) | Dg | 30 | mm | Grain size of gravel |  |  |  | qwg | 8.3333 | m2/s
(Ds) | Ds | 0.25 | mm | Grain size of sand |  |  |  | qg,feed | 0.00083333 | m2/s
(Czg) | Czg | 15 |  | Dimensionless Chezy resistance coefficient gravel-bed reach; = (Cfg)-1/2 |  |  |  | qg,feed* | 0.039862
(Czs) | Czs | 25 |  | Dimensionless Chezy resistance coefficient sand-bed reach; (Cfs)-1/2
(L) | L | 30000 | m | Reach length |  |  | Newton-Raphson scheme
(sgsI) | sgsI | 15000 | m | Initial position of gravel-sand transition (must be < L) |  |  | for computing tgn,feed*
(SgI) | SgI | 0.0015 |  | Initial slope of gravel-bed reach
(SsI) | SsI | 0.00015 |  | Initial slope of sand-bed reach |  |  |  |  | tgn,feed* | f | fprime
(subrate) | s | 0 | mm/year | Subsidence rate |  |  | guess |  | 0.035 | -0.039851 | 0.0094006
(xido) | xdo | 5 | m | Initial water surface base level |  |  | better guess |  | 4.2742 | 95.8399 | 34.3623
(xidot) |  | 6 | mm/year | Rate of base level rise |  |  |  |  | 1.485 | 18.4504 | 19.8317
| Yearstart | 0 | year | Year of start of sea level rise |  |  |  |  | 0.5547 | 3.5629 | 11.4137
| Yearstop | 12000 | year | Year of stop of sea level rise |  |  |  |  | 0.24253 | 0.6986 | 6.5012
(dt) | Dt | 0.2 | years | Time step |  |  |  |  | 0.13508 | 0.13972 | 3.7023
| MG | 30 |  | No. of fluvial gravel intervals |  |  |  |  | 0.097338 | 0.024934 | 2.3331
| MS | 30 |  | No. of fluvial sand intervals |  |  |  |  | 0.086651 | 0.0023402 | 1.8912
| Mtoprint | 5000 |  | No. of steps until a printout of results is made |  |  |  |  | 0.085414 | 3.2548e-05 | 1.8385
| Mprint | 6 |  | No. of printouts after the initial one |  |  |  |  | 0.085396 | 6.6862e-09 | 1.8378
|  | 6000 |  | Calculation time in years |  |  |  | tgn,feed* | 0.085396 | 2.9143e-16 | 1.8378
[8 empty] | Ss,feed,n | 0.0015494
| Caveats! Check these before running code! | [6 empty] | Hs,feed,n | 2.7282 | m
| Lmax | 67799.5312 | m | must be > L |  |  |  | Frgn,feed | 0.59044
| Frsn,feed | 0.31889 |  | must be < 1: normal Froude number associated with sand feed rate
| Frgn,feed | 0.59044 |  | must be < 1: normal Froude number associated with gravel feed rate
| xdo,min | 1.9201 | m | must be < xdo to assure subcritical flow at downstream end.
Remember: initial downstream bed elevation is always set = 0.
Useful information
| Ss,feed,n | 0.0001627 |  | Normal slope associated with sand feed rate
| Hs,feed,n | 4.1137 | m | Normal depth associated with sand feed rate
| Ss,feed,n | 0.0015494 |  | Normal slope associated with gravel feed rate
| Hs,feed,n | 2.7282 | m | Normal depth associated with gravel feed rate
Note on W12: Gary Parker:
Note on W22: Gary Parker:
Click to Run Code

## AuxiliaryData
Auxiliary Input Parameters |  |  |  | Input cell
For information only
General
(lampg) | lpg | 0.4 | Bed porosity, gravel-bed reach
(lamps) | lps | 0.4 | Bed porosity, sand-bed reach
(Rr) | R | 1.65 | Submerged specific gravity of sediment
The present formulation uses the Parker approximation of the Einstein bedload transport relation for gravel transport, and
and the Engelund-Hansen total bed material transport relation for sand transport. The coefficients given
below are set in Const statements in Module 1.
Sand-bed reach: Engelund-Hansen
(aleh) | aEH | 0.05 | coefficient
(neh) | nEH | 2.5 | exponent
(taucritsSc) | tcritS* | 0 | critical Shields number for sand-bed reach
Gravel-bed reach: Einstein-Parker
(alp) | aP | 11.2 | coefficient
(np) | nP | 4.5 | exponent
(taucritsGc) | tcritG* | 0.03 | critical Shields number for gravel-bed reach

## OutData
| time (yrs) | 0 yr |  | 1000 yr |  | 2000 yr |  | 3000 yr |  | 4000 yr |  | 5000 yr |  | 6000 yr | final w.s.
| sgs (m) | 15000 |  | 17406.6017 |  | 17560.0187 |  | 17656.1956 |  | 17724.2402 |  | 17772.5801 |  | 17806.9916
| L (m) | 30000 |  | 30000 |  | 30000 |  | 30000 |  | 30000 |  | 30000 |  | 30000
Node | x (m) | eta (m) | x (m) | eta (m) | x (m) | eta (m) | x (m) | eta (m) | x (m) | eta (m) | x (m) | eta (m) | x (m) | eta (m) | xi (m)
1 | 0 | 24.75 | 0 | 30.0385 | 0 | 36.1858 | 0 | 42.2937 | 0 | 48.3703 | 0 | 54.4248 | 0 | 60.4637 | 63.2032
2 | 500 | 24 | 580.2201 | 29.1301 | 585.334 | 35.2686 | 588.5399 | 41.3709 | 590.808 | 47.4435 | 592.4193 | 53.4952 | 593.5664 | 59.532 | 62.2832
3 | 1000 | 23.25 | 1160.4401 | 28.2345 | 1170.6679 | 34.3644 | 1177.0797 | 40.4613 | 1181.616 | 46.5302 | 1184.8387 | 52.5791 | 1187.1328 | 58.614 | 61.3772
4 | 1500 | 22.5 | 1740.6602 | 27.3514 | 1756.0019 | 33.4731 | 1765.6196 | 39.5648 | 1772.424 | 45.6299 | 1777.258 | 51.6762 | 1780.6992 | 57.7092 | 60.4848
5 | 2000 | 21.75 | 2320.8802 | 26.4807 | 2341.3358 | 32.5945 | 2354.1594 | 38.6811 | 2363.232 | 44.7426 | 2369.6773 | 50.7863 | 2374.2655 | 56.8174 | 59.606
6 | 2500 | 21 | 2901.1003 | 25.6226 | 2926.6698 | 31.7287 | 2942.6993 | 37.8103 | 2954.04 | 43.8682 | 2962.0967 | 49.9094 | 2967.8319 | 55.9387 | 58.7405
7 | 3000 | 20.25 | 3481.3203 | 24.7769 | 3512.0037 | 30.8755 | 3531.2391 | 36.9522 | 3544.848 | 43.0066 | 3554.516 | 49.0454 | 3561.3983 | 55.073 | 57.8885
8 | 3500 | 19.5 | 4061.5404 | 23.9437 | 4097.3377 | 30.0351 | 4119.779 | 36.107 | 4135.6561 | 42.158 | 4146.9354 | 48.1943 | 4154.9647 | 54.2202 | 57.05
9 | 4000 | 18.75 | 4641.7605 | 23.1231 | 4682.6717 | 29.2075 | 4708.3188 | 35.2747 | 4726.4641 | 41.3224 | 4739.3547 | 47.3563 | 4748.5311 | 53.3805 | 56.2251
10 | 4500 | 18 | 5221.9805 | 22.3153 | 5268.0056 | 28.3928 | 5296.8587 | 34.4554 | 5317.2721 | 40.4999 | 5331.774 | 46.5315 | 5342.0975 | 52.554 | 55.414
11 | 5000 | 17.25 | 5802.2006 | 21.5203 | 5853.3396 | 27.5913 | 5885.3985 | 33.6493 | 5908.0801 | 39.6905 | 5924.1934 | 45.7198 | 5935.6639 | 51.7407 | 54.6168
12 | 5500 | 16.5 | 6382.4206 | 20.7384 | 6438.6735 | 26.8029 | 6473.9384 | 32.8565 | 6498.8881 | 38.8946 | 6516.6127 | 44.9216 | 6529.2303 | 50.9409 | 53.8338
13 | 6000 | 15.75 | 6962.6407 | 19.9696 | 7024.0075 | 26.0279 | 7062.4782 | 32.0771 | 7089.6961 | 38.1121 | 7109.032 | 44.137 | 7122.7966 | 50.1547 | 53.0652
14 | 6500 | 15 | 7542.8608 | 19.2142 | 7609.3414 | 25.2665 | 7651.0181 | 31.3115 | 7680.5041 | 37.3434 | 7701.4514 | 43.3661 | 7716.363 | 49.3823 | 52.3112
15 | 7000 | 14.25 | 8123.0808 | 18.4725 | 8194.6754 | 24.5189 | 8239.5579 | 30.5597 | 8271.3121 | 36.5886 | 8293.8707 | 42.6092 | 8309.9294 | 48.6239 | 51.5722
16 | 7500 | 13.5 | 8703.3009 | 17.7446 | 8780.0093 | 23.7854 | 8828.0978 | 29.822 | 8862.1201 | 35.8481 | 8886.2901 | 41.8666 | 8903.4958 | 47.8798 | 50.8485
17 | 8000 | 12.75 | 9283.5209 | 17.0308 | 9365.3433 | 23.0661 | 9416.6377 | 29.0988 | 9452.9281 | 35.122 | 9478.7094 | 41.1385 | 9497.0622 | 47.1502 | 50.1406
18 | 8500 | 12 | 9863.741 | 16.3314 | 9950.6773 | 22.3615 | 10005.1775 | 28.3902 | 10043.7361 | 34.4106 | 10071.1287 | 40.4251 | 10090.6286 | 46.4355 | 49.4489
19 | 9000 | 11.25 | 10443.961 | 15.6468 | 10536.0112 | 21.6717 | 10593.7174 | 27.6966 | 10634.5441 | 33.7143 | 10663.5481 | 39.7269 | 10684.195 | 45.7359 | 48.7739
20 | 9500 | 10.5 | 11024.1811 | 14.9772 | 11121.3452 | 20.9973 | 11182.2572 | 27.0184 | 11225.3522 | 33.0335 | 11255.9674 | 39.0442 | 11277.7613 | 45.0518 | 48.1162
21 | 10000 | 9.75 | 11604.4012 | 14.3231 | 11706.6791 | 20.3384 | 11770.7971 | 26.356 | 11816.1602 | 32.3684 | 11848.3867 | 38.3773 | 11871.3277 | 44.3836 | 47.4766
22 | 10500 | 9 | 12184.6212 | 13.6848 | 12292.0131 | 19.6957 | 12359.3369 | 25.7096 | 12406.9682 | 31.7196 | 12440.8061 | 37.7267 | 12464.8941 | 43.7317 | 46.8557
23 | 11000 | 8.25 | 12764.8413 | 13.0629 | 12877.347 | 19.0693 | 12947.8768 | 25.0799 | 12997.7762 | 31.0874 | 13033.2254 | 37.0928 | 13058.4605 | 43.0966 | 46.2547
24 | 11500 | 7.5 | 13345.0613 | 12.4576 | 13462.681 | 18.4599 | 13536.4166 | 24.4671 | 13588.5842 | 30.4723 | 13625.6447 | 36.476 | 13652.0269 | 42.4786 | 45.6746
25 | 12000 | 6.75 | 13925.2814 | 11.8694 | 14048.015 | 17.8677 | 14124.9565 | 23.8718 | 14179.3922 | 29.8747 | 14218.0641 | 35.8768 | 14245.5933 | 41.8783 | 45.117
26 | 12500 | 6 | 14505.5014 | 11.2986 | 14633.3489 | 17.2931 | 14713.4963 | 23.2941 | 14770.2002 | 29.2949 | 14810.4834 | 35.2954 | 14839.1597 | 41.2958 | 44.5837
27 | 13000 | 5.25 | 15085.7215 | 10.7452 | 15218.6829 | 16.7361 | 15302.0362 | 22.7342 | 15361.0082 | 28.7329 | 15402.9028 | 34.732 | 15432.7261 | 40.7313 | 44.0773
28 | 13500 | 4.5 | 15665.9416 | 10.2082 | 15804.0168 | 16.1957 | 15890.576 | 22.1911 | 15951.8162 | 28.1878 | 15995.3221 | 34.1855 | 16026.2924 | 40.1839 | 43.6014
29 | 14000 | 3.75 | 16246.1616 | 9.6841 | 16389.3508 | 15.6683 | 16479.1159 | 21.6611 | 16542.6242 | 27.656 | 16587.7414 | 33.6524 | 16619.8588 | 39.6498 | 43.1622
30 | 14500 | 3 | 16826.3817 | 9.1557 | 16974.6847 | 15.1373 | 17067.6557 | 21.1279 | 17133.4322 | 27.1212 | 17180.1608 | 33.1165 | 17213.4252 | 39.1131 | 42.772
31 | 15000 | 2.25 | 17406.6017 | 8.2348 | 17560.0187 | 14.2175 | 17656.1956 | 20.2066 | 17724.2402 | 26.1989 | 17772.5801 | 32.1934 | 17806.9916 | 38.1895 | 42.5353
32 | 15500 | 2.175 | 17826.3817 | 8.1703 | 17974.6847 | 14.1538 | 18067.6557 | 20.1434 | 18133.4322 | 26.1361 | 18180.1608 | 32.1308 | 18213.4252 | 38.1271 | 42.4799
33 | 16000 | 2.1 | 18246.1616 | 8.106 | 18389.3508 | 14.0903 | 18479.1159 | 20.0804 | 18542.6242 | 26.0734 | 18587.7414 | 32.0684 | 18619.8588 | 38.0649 | 42.4249
34 | 16500 | 2.025 | 18665.9416 | 8.042 | 18804.0168 | 14.027 | 18890.576 | 20.0176 | 18951.8162 | 26.0109 | 18995.3221 | 32.0062 | 19026.2924 | 38.0028 | 42.3701
35 | 17000 | 1.95 | 19085.7215 | 7.9781 | 19218.6829 | 13.9639 | 19302.0362 | 19.955 | 19361.0082 | 25.9487 | 19402.9028 | 31.9442 | 19432.7261 | 37.941 | 42.3156
36 | 17500 | 1.875 | 19505.5014 | 7.9145 | 19633.3489 | 13.9011 | 19713.4963 | 19.8926 | 19770.2002 | 25.8867 | 19810.4834 | 31.8824 | 19839.1597 | 37.8794 | 42.2614
37 | 18000 | 1.8 | 19925.2814 | 7.8511 | 20048.015 | 13.8384 | 20124.9565 | 19.8305 | 20179.3922 | 25.8248 | 20218.0641 | 31.8208 | 20245.5933 | 37.8179 | 42.2074
38 | 18500 | 1.725 | 20345.0613 | 7.7879 | 20462.681 | 13.776 | 20536.4166 | 19.7685 | 20588.5842 | 25.7632 | 20625.6447 | 31.7594 | 20652.0269 | 37.7567 | 42.1537
39 | 19000 | 1.65 | 20764.8413 | 7.7249 | 20877.347 | 13.7138 | 20947.8768 | 19.7068 | 20997.7762 | 25.7018 | 21033.2254 | 31.6983 | 21058.4605 | 37.6957 | 42.1004
40 | 19500 | 1.575 | 21184.6212 | 7.6622 | 21292.0131 | 13.6518 | 21359.3369 | 19.6452 | 21406.9682 | 25.6406 | 21440.8061 | 31.6373 | 21464.8941 | 37.6349 | 42.0473
41 | 20000 | 1.5 | 21604.4012 | 7.5996 | 21706.6791 | 13.59 | 21770.7971 | 19.5839 | 21816.1602 | 25.5796 | 21848.3867 | 31.5765 | 21871.3277 | 37.5743 | 41.9945
42 | 20500 | 1.425 | 22024.1811 | 7.5373 | 22121.3452 | 13.5284 | 22182.2572 | 19.5228 | 22225.3522 | 25.5188 | 22255.9674 | 31.516 | 22277.7613 | 37.5139 | 41.9419
43 | 21000 | 1.35 | 22443.961 | 7.4752 | 22536.0112 | 13.467 | 22593.7174 | 19.4619 | 22634.5441 | 25.4582 | 22663.5481 | 31.4556 | 22684.195 | 37.4537 | 41.8897
44 | 21500 | 1.275 | 22863.741 | 7.4133 | 22950.6773 | 13.4059 | 23005.1775 | 19.4012 | 23043.7361 | 25.3978 | 23071.1287 | 31.3954 | 23090.6286 | 37.3937 | 41.8378
45 | 22000 | 1.2 | 23283.5209 | 7.3516 | 23365.3433 | 13.3449 | 23416.6377 | 19.3407 | 23452.9281 | 25.3376 | 23478.7094 | 31.3355 | 23497.0622 | 37.334 | 41.7861
46 | 22500 | 1.125 | 23703.3009 | 7.2901 | 23780.0093 | 13.2842 | 23828.0978 | 19.2804 | 23862.1201 | 25.2777 | 23886.2901 | 31.2757 | 23903.4958 | 37.2744 | 41.7347
47 | 23000 | 1.05 | 24123.0808 | 7.2289 | 24194.6754 | 13.2236 | 24239.5579 | 19.2203 | 24271.3121 | 25.2179 | 24293.8707 | 31.2162 | 24309.9294 | 37.215 | 41.6837
48 | 23500 | 0.975 | 24542.8608 | 7.1678 | 24609.3414 | 13.1633 | 24651.0181 | 19.1604 | 24680.5041 | 25.1583 | 24701.4514 | 31.1569 | 24716.363 | 37.1558 | 41.6329
49 | 24000 | 0.9 | 24962.6407 | 7.107 | 25024.0075 | 13.1032 | 25062.4782 | 19.1007 | 25089.6961 | 25.099 | 25109.032 | 31.0977 | 25122.7966 | 37.0968 | 41.5824
50 | 24500 | 0.825 | 25382.4206 | 7.0464 | 25438.6735 | 13.0433 | 25473.9384 | 19.0412 | 25498.8881 | 25.0398 | 25516.6127 | 31.0388 | 25529.2303 | 37.038 | 41.5322
51 | 25000 | 0.75 | 25802.2006 | 6.986 | 25853.3396 | 12.9836 | 25885.3985 | 18.982 | 25908.0801 | 24.9808 | 25924.1934 | 30.98 | 25935.6639 | 36.9794 | 41.4823
52 | 25500 | 0.675 | 26221.9805 | 6.9257 | 26268.0056 | 12.9241 | 26296.8587 | 18.9229 | 26317.2721 | 24.922 | 26331.774 | 30.9214 | 26342.0975 | 36.921 | 41.4327
53 | 26000 | 0.6 | 26641.7605 | 6.8657 | 26682.6717 | 12.8648 | 26708.3188 | 18.864 | 26726.4641 | 24.8635 | 26739.3547 | 30.8631 | 26748.5311 | 36.8628 | 41.3834
54 | 26500 | 0.525 | 27061.5404 | 6.8059 | 27097.3377 | 12.8056 | 27119.779 | 18.8053 | 27135.6561 | 24.8051 | 27146.9354 | 30.8049 | 27154.9647 | 36.8048 | 41.3344
55 | 27000 | 0.45 | 27481.3203 | 6.7463 | 27512.0037 | 12.7467 | 27531.2391 | 18.7468 | 27544.848 | 24.7469 | 27554.516 | 30.747 | 27561.3983 | 36.747 | 41.2857
56 | 27500 | 0.375 | 27901.1003 | 6.6869 | 27926.6698 | 12.688 | 27942.6993 | 18.6886 | 27954.04 | 24.6889 | 27962.0967 | 30.6892 | 27967.8319 | 36.6893 | 41.2374
57 | 28000 | 0.3 | 28320.8802 | 6.6278 | 28341.3358 | 12.6295 | 28354.1594 | 18.6305 | 28363.232 | 24.6311 | 28369.6773 | 30.6316 | 28374.2655 | 36.6319 | 41.1893
58 | 28500 | 0.225 | 28740.6602 | 6.5688 | 28756.0019 | 12.5712 | 28765.6196 | 18.5726 | 28772.424 | 24.5735 | 28777.258 | 30.5742 | 28780.6992 | 36.5747 | 41.1415
59 | 29000 | 0.15 | 29160.4401 | 6.51 | 29170.6679 | 12.5131 | 29177.0797 | 18.5149 | 29181.616 | 24.5161 | 29184.8387 | 30.517 | 29187.1328 | 36.5176 | 41.094
60 | 29500 | 0.075 | 29580.2201 | 6.4514 | 29585.334 | 12.4552 | 29588.5399 | 18.4573 | 29590.808 | 24.4589 | 29592.4193 | 30.46 | 29593.5664 | 36.4607 | 41.0469
61 | 30000 | 3.1225e-17 | 30000 | 6.393 | 30000 | 12.3974 | 30000 | 18.4 | 30000 | 24.4018 | 30000 | 30.4031 | 30000 | 36.404 | 41
|  |  | 0 | 0 | 0 | 0 | 0 | 0 | 0 | 0 | 0 | 0 | 0 | 0 | 41

## PlotElevData
| Data for plots |  | Elevation data (m)
years | sgs | L |  | x (m) | 0 yr | 1000 yr | 2000 yr | 3000 yr | 4000 yr | 5000 yr | 6000 yr | final w.s.
0 | 15000 | 30000 |  | 0 | 24.75
1000 | 17406.6017 | 30000 |  | 500 | 24
2000 | 17560.0187 | 30000 |  | 1000 | 23.25
3000 | 17656.1956 | 30000 |  | 1500 | 22.5
4000 | 17724.2402 | 30000 |  | 2000 | 21.75
5000 | 17772.5801 | 30000 |  | 2500 | 21
6000 | 17806.9916 | 30000 |  | 3000 | 20.25
|  |  |  | 3500 | 19.5
|  |  |  | 4000 | 18.75
|  |  |  | 4500 | 18
|  |  |  | 5000 | 17.25
|  |  |  | 5500 | 16.5
|  |  |  | 6000 | 15.75
|  |  |  | 6500 | 15
|  |  |  | 7000 | 14.25
|  |  |  | 7500 | 13.5
|  |  |  | 8000 | 12.75
|  |  |  | 8500 | 12
|  |  |  | 9000 | 11.25
|  |  |  | 9500 | 10.5
|  |  |  | 10000 | 9.75
|  |  |  | 10500 | 9
|  |  |  | 11000 | 8.25
|  |  |  | 11500 | 7.5
|  |  |  | 12000 | 6.75
|  |  |  | 12500 | 6
|  |  |  | 13000 | 5.25
|  |  |  | 13500 | 4.5
|  |  |  | 14000 | 3.75
|  |  |  | 14500 | 3
|  |  |  | 15000 | 2.25
|  |  |  | 15500 | 2.175
|  |  |  | 16000 | 2.1
|  |  |  | 16500 | 2.025
|  |  |  | 17000 | 1.95
|  |  |  | 17500 | 1.875
|  |  |  | 18000 | 1.8
|  |  |  | 18500 | 1.725
|  |  |  | 19000 | 1.65
|  |  |  | 19500 | 1.575
|  |  |  | 20000 | 1.5
|  |  |  | 20500 | 1.425
|  |  |  | 21000 | 1.35
|  |  |  | 21500 | 1.275
|  |  |  | 22000 | 1.2
|  |  |  | 22500 | 1.125
|  |  |  | 23000 | 1.05
|  |  |  | 23500 | 0.975
|  |  |  | 24000 | 0.9
|  |  |  | 24500 | 0.825
|  |  |  | 25000 | 0.75
|  |  |  | 25500 | 0.675
|  |  |  | 26000 | 0.6
|  |  |  | 26500 | 0.525
|  |  |  | 27000 | 0.45
|  |  |  | 27500 | 0.375
|  |  |  | 28000 | 0.3
|  |  |  | 28500 | 0.225
|  |  |  | 29000 | 0.15
|  |  |  | 29500 | 0.075
|  |  |  | 30000 | 3.1225e-17
|  |  |  | 0 |  | 30.0385
|  |  |  | 580.2201 |  | 29.1301
|  |  |  | 1160.4401 |  | 28.2345
|  |  |  | 1740.6602 |  | 27.3514
|  |  |  | 2320.8802 |  | 26.4807
|  |  |  | 2901.1003 |  | 25.6226
|  |  |  | 3481.3203 |  | 24.7769
|  |  |  | 4061.5404 |  | 23.9437
|  |  |  | 4641.7605 |  | 23.1231
|  |  |  | 5221.9805 |  | 22.3153
|  |  |  | 5802.2006 |  | 21.5203
|  |  |  | 6382.4206 |  | 20.7384
|  |  |  | 6962.6407 |  | 19.9696
|  |  |  | 7542.8608 |  | 19.2142
|  |  |  | 8123.0808 |  | 18.4725
|  |  |  | 8703.3009 |  | 17.7446
|  |  |  | 9283.5209 |  | 17.0308
|  |  |  | 9863.741 |  | 16.3314
|  |  |  | 10443.961 |  | 15.6468
|  |  |  | 11024.1811 |  | 14.9772
|  |  |  | 11604.4012 |  | 14.3231
|  |  |  | 12184.6212 |  | 13.6848
|  |  |  | 12764.8413 |  | 13.0629
|  |  |  | 13345.0613 |  | 12.4576
|  |  |  | 13925.2814 |  | 11.8694
|  |  |  | 14505.5014 |  | 11.2986
|  |  |  | 15085.7215 |  | 10.7452
|  |  |  | 15665.9416 |  | 10.2082
|  |  |  | 16246.1616 |  | 9.6841
|  |  |  | 16826.3817 |  | 9.1557
|  |  |  | 17406.6017 |  | 8.2348
|  |  |  | 17826.3817 |  | 8.1703
|  |  |  | 18246.1616 |  | 8.106
|  |  |  | 18665.9416 |  | 8.042
|  |  |  | 19085.7215 |  | 7.9781
|  |  |  | 19505.5014 |  | 7.9145
|  |  |  | 19925.2814 |  | 7.8511
|  |  |  | 20345.0613 |  | 7.7879
|  |  |  | 20764.8413 |  | 7.7249
|  |  |  | 21184.6212 |  | 7.6622
|  |  |  | 21604.4012 |  | 7.5996
|  |  |  | 22024.1811 |  | 7.5373
|  |  |  | 22443.961 |  | 7.4752
|  |  |  | 22863.741 |  | 7.4133
|  |  |  | 23283.5209 |  | 7.3516
|  |  |  | 23703.3009 |  | 7.2901
|  |  |  | 24123.0808 |  | 7.2289
|  |  |  | 24542.8608 |  | 7.1678
|  |  |  | 24962.6407 |  | 7.107
|  |  |  | 25382.4206 |  | 7.0464
|  |  |  | 25802.2006 |  | 6.986
|  |  |  | 26221.9805 |  | 6.9257
|  |  |  | 26641.7605 |  | 6.8657
|  |  |  | 27061.5404 |  | 6.8059
|  |  |  | 27481.3203 |  | 6.7463
|  |  |  | 27901.1003 |  | 6.6869
|  |  |  | 28320.8802 |  | 6.6278
|  |  |  | 28740.6602 |  | 6.5688
|  |  |  | 29160.4401 |  | 6.51
|  |  |  | 29580.2201 |  | 6.4514
|  |  |  | 30000 |  | 6.393
|  |  |  | 0 |  |  | 36.1858
|  |  |  | 585.334 |  |  | 35.2686
|  |  |  | 1170.6679 |  |  | 34.3644
|  |  |  | 1756.0019 |  |  | 33.4731
|  |  |  | 2341.3358 |  |  | 32.5945
|  |  |  | 2926.6698 |  |  | 31.7287
|  |  |  | 3512.0037 |  |  | 30.8755
|  |  |  | 4097.3377 |  |  | 30.0351
|  |  |  | 4682.6717 |  |  | 29.2075
|  |  |  | 5268.0056 |  |  | 28.3928
|  |  |  | 5853.3396 |  |  | 27.5913
|  |  |  | 6438.6735 |  |  | 26.8029
|  |  |  | 7024.0075 |  |  | 26.0279
|  |  |  | 7609.3414 |  |  | 25.2665
|  |  |  | 8194.6754 |  |  | 24.5189
|  |  |  | 8780.0093 |  |  | 23.7854
|  |  |  | 9365.3433 |  |  | 23.0661
|  |  |  | 9950.6773 |  |  | 22.3615
|  |  |  | 10536.0112 |  |  | 21.6717
|  |  |  | 11121.3452 |  |  | 20.9973
|  |  |  | 11706.6791 |  |  | 20.3384
|  |  |  | 12292.0131 |  |  | 19.6957
|  |  |  | 12877.347 |  |  | 19.0693
|  |  |  | 13462.681 |  |  | 18.4599
|  |  |  | 14048.015 |  |  | 17.8677
|  |  |  | 14633.3489 |  |  | 17.2931
|  |  |  | 15218.6829 |  |  | 16.7361
|  |  |  | 15804.0168 |  |  | 16.1957
|  |  |  | 16389.3508 |  |  | 15.6683
|  |  |  | 16974.6847 |  |  | 15.1373
|  |  |  | 17560.0187 |  |  | 14.2175
|  |  |  | 17974.6847 |  |  | 14.1538
|  |  |  | 18389.3508 |  |  | 14.0903
|  |  |  | 18804.0168 |  |  | 14.027
|  |  |  | 19218.6829 |  |  | 13.9639
|  |  |  | 19633.3489 |  |  | 13.9011
|  |  |  | 20048.015 |  |  | 13.8384
|  |  |  | 20462.681 |  |  | 13.776
|  |  |  | 20877.347 |  |  | 13.7138
|  |  |  | 21292.0131 |  |  | 13.6518
|  |  |  | 21706.6791 |  |  | 13.59
|  |  |  | 22121.3452 |  |  | 13.5284
|  |  |  | 22536.0112 |  |  | 13.467
|  |  |  | 22950.6773 |  |  | 13.4059
|  |  |  | 23365.3433 |  |  | 13.3449
|  |  |  | 23780.0093 |  |  | 13.2842
|  |  |  | 24194.6754 |  |  | 13.2236
|  |  |  | 24609.3414 |  |  | 13.1633
|  |  |  | 25024.0075 |  |  | 13.1032
|  |  |  | 25438.6735 |  |  | 13.0433
|  |  |  | 25853.3396 |  |  | 12.9836
|  |  |  | 26268.0056 |  |  | 12.9241
|  |  |  | 26682.6717 |  |  | 12.8648
|  |  |  | 27097.3377 |  |  | 12.8056
|  |  |  | 27512.0037 |  |  | 12.7467
|  |  |  | 27926.6698 |  |  | 12.688
|  |  |  | 28341.3358 |  |  | 12.6295
|  |  |  | 28756.0019 |  |  | 12.5712
|  |  |  | 29170.6679 |  |  | 12.5131
|  |  |  | 29585.334 |  |  | 12.4552
|  |  |  | 30000 |  |  | 12.3974
|  |  |  | 0 |  |  |  | 42.2937
|  |  |  | 588.5399 |  |  |  | 41.3709
|  |  |  | 1177.0797 |  |  |  | 40.4613
|  |  |  | 1765.6196 |  |  |  | 39.5648
|  |  |  | 2354.1594 |  |  |  | 38.6811
|  |  |  | 2942.6993 |  |  |  | 37.8103
|  |  |  | 3531.2391 |  |  |  | 36.9522
|  |  |  | 4119.779 |  |  |  | 36.107
|  |  |  | 4708.3188 |  |  |  | 35.2747
|  |  |  | 5296.8587 |  |  |  | 34.4554
|  |  |  | 5885.3985 |  |  |  | 33.6493
|  |  |  | 6473.9384 |  |  |  | 32.8565
|  |  |  | 7062.4782 |  |  |  | 32.0771
|  |  |  | 7651.0181 |  |  |  | 31.3115
|  |  |  | 8239.5579 |  |  |  | 30.5597
|  |  |  | 8828.0978 |  |  |  | 29.822
|  |  |  | 9416.6377 |  |  |  | 29.0988
|  |  |  | 10005.1775 |  |  |  | 28.3902
|  |  |  | 10593.7174 |  |  |  | 27.6966
|  |  |  | 11182.2572 |  |  |  | 27.0184
|  |  |  | 11770.7971 |  |  |  | 26.356
|  |  |  | 12359.3369 |  |  |  | 25.7096
|  |  |  | 12947.8768 |  |  |  | 25.0799
|  |  |  | 13536.4166 |  |  |  | 24.4671
|  |  |  | 14124.9565 |  |  |  | 23.8718
|  |  |  | 14713.4963 |  |  |  | 23.2941
|  |  |  | 15302.0362 |  |  |  | 22.7342
|  |  |  | 15890.576 |  |  |  | 22.1911
|  |  |  | 16479.1159 |  |  |  | 21.6611
|  |  |  | 17067.6557 |  |  |  | 21.1279
|  |  |  | 17656.1956 |  |  |  | 20.2066
|  |  |  | 18067.6557 |  |  |  | 20.1434
|  |  |  | 18479.1159 |  |  |  | 20.0804
|  |  |  | 18890.576 |  |  |  | 20.0176
|  |  |  | 19302.0362 |  |  |  | 19.955
|  |  |  | 19713.4963 |  |  |  | 19.8926
|  |  |  | 20124.9565 |  |  |  | 19.8305
|  |  |  | 20536.4166 |  |  |  | 19.7685
|  |  |  | 20947.8768 |  |  |  | 19.7068
|  |  |  | 21359.3369 |  |  |  | 19.6452
|  |  |  | 21770.7971 |  |  |  | 19.5839
|  |  |  | 22182.2572 |  |  |  | 19.5228
|  |  |  | 22593.7174 |  |  |  | 19.4619
|  |  |  | 23005.1775 |  |  |  | 19.4012
|  |  |  | 23416.6377 |  |  |  | 19.3407
|  |  |  | 23828.0978 |  |  |  | 19.2804
|  |  |  | 24239.5579 |  |  |  | 19.2203
|  |  |  | 24651.0181 |  |  |  | 19.1604
|  |  |  | 25062.4782 |  |  |  | 19.1007
|  |  |  | 25473.9384 |  |  |  | 19.0412
|  |  |  | 25885.3985 |  |  |  | 18.982
|  |  |  | 26296.8587 |  |  |  | 18.9229
|  |  |  | 26708.3188 |  |  |  | 18.864
|  |  |  | 27119.779 |  |  |  | 18.8053
|  |  |  | 27531.2391 |  |  |  | 18.7468
|  |  |  | 27942.6993 |  |  |  | 18.6886
|  |  |  | 28354.1594 |  |  |  | 18.6305
|  |  |  | 28765.6196 |  |  |  | 18.5726
|  |  |  | 29177.0797 |  |  |  | 18.5149
|  |  |  | 29588.5399 |  |  |  | 18.4573
|  |  |  | 30000 |  |  |  | 18.4
|  |  |  | 0 |  |  |  |  | 48.3703
|  |  |  | 590.808 |  |  |  |  | 47.4435
|  |  |  | 1181.616 |  |  |  |  | 46.5302
|  |  |  | 1772.424 |  |  |  |  | 45.6299
|  |  |  | 2363.232 |  |  |  |  | 44.7426
|  |  |  | 2954.04 |  |  |  |  | 43.8682
|  |  |  | 3544.848 |  |  |  |  | 43.0066
|  |  |  | 4135.6561 |  |  |  |  | 42.158
|  |  |  | 4726.4641 |  |  |  |  | 41.3224
|  |  |  | 5317.2721 |  |  |  |  | 40.4999
|  |  |  | 5908.0801 |  |  |  |  | 39.6905
|  |  |  | 6498.8881 |  |  |  |  | 38.8946
|  |  |  | 7089.6961 |  |  |  |  | 38.1121
|  |  |  | 7680.5041 |  |  |  |  | 37.3434
|  |  |  | 8271.3121 |  |  |  |  | 36.5886
|  |  |  | 8862.1201 |  |  |  |  | 35.8481
|  |  |  | 9452.9281 |  |  |  |  | 35.122
|  |  |  | 10043.7361 |  |  |  |  | 34.4106
|  |  |  | 10634.5441 |  |  |  |  | 33.7143
|  |  |  | 11225.3522 |  |  |  |  | 33.0335
|  |  |  | 11816.1602 |  |  |  |  | 32.3684
|  |  |  | 12406.9682 |  |  |  |  | 31.7196
|  |  |  | 12997.7762 |  |  |  |  | 31.0874
|  |  |  | 13588.5842 |  |  |  |  | 30.4723
|  |  |  | 14179.3922 |  |  |  |  | 29.8747
|  |  |  | 14770.2002 |  |  |  |  | 29.2949
|  |  |  | 15361.0082 |  |  |  |  | 28.7329
|  |  |  | 15951.8162 |  |  |  |  | 28.1878
|  |  |  | 16542.6242 |  |  |  |  | 27.656
|  |  |  | 17133.4322 |  |  |  |  | 27.1212
|  |  |  | 17724.2402 |  |  |  |  | 26.1989
|  |  |  | 18133.4322 |  |  |  |  | 26.1361
|  |  |  | 18542.6242 |  |  |  |  | 26.0734
|  |  |  | 18951.8162 |  |  |  |  | 26.0109
|  |  |  | 19361.0082 |  |  |  |  | 25.9487
|  |  |  | 19770.2002 |  |  |  |  | 25.8867
|  |  |  | 20179.3922 |  |  |  |  | 25.8248
|  |  |  | 20588.5842 |  |  |  |  | 25.7632
|  |  |  | 20997.7762 |  |  |  |  | 25.7018
|  |  |  | 21406.9682 |  |  |  |  | 25.6406
|  |  |  | 21816.1602 |  |  |  |  | 25.5796
|  |  |  | 22225.3522 |  |  |  |  | 25.5188
|  |  |  | 22634.5441 |  |  |  |  | 25.4582
|  |  |  | 23043.7361 |  |  |  |  | 25.3978
|  |  |  | 23452.9281 |  |  |  |  | 25.3376
|  |  |  | 23862.1201 |  |  |  |  | 25.2777
|  |  |  | 24271.3121 |  |  |  |  | 25.2179
|  |  |  | 24680.5041 |  |  |  |  | 25.1583
|  |  |  | 25089.6961 |  |  |  |  | 25.099
|  |  |  | 25498.8881 |  |  |  |  | 25.0398
|  |  |  | 25908.0801 |  |  |  |  | 24.9808
|  |  |  | 26317.2721 |  |  |  |  | 24.922
|  |  |  | 26726.4641 |  |  |  |  | 24.8635
|  |  |  | 27135.6561 |  |  |  |  | 24.8051
|  |  |  | 27544.848 |  |  |  |  | 24.7469
|  |  |  | 27954.04 |  |  |  |  | 24.6889
|  |  |  | 28363.232 |  |  |  |  | 24.6311
|  |  |  | 28772.424 |  |  |  |  | 24.5735
|  |  |  | 29181.616 |  |  |  |  | 24.5161
|  |  |  | 29590.808 |  |  |  |  | 24.4589
|  |  |  | 30000 |  |  |  |  | 24.4018
|  |  |  | 0 | [5 empty] | 54.4248
|  |  |  | 592.4193 | [5 empty] | 53.4952
|  |  |  | 1184.8387 | [5 empty] | 52.5791
|  |  |  | 1777.258 | [5 empty] | 51.6762
|  |  |  | 2369.6773 | [5 empty] | 50.7863
|  |  |  | 2962.0967 | [5 empty] | 49.9094
|  |  |  | 3554.516 | [5 empty] | 49.0454
|  |  |  | 4146.9354 | [5 empty] | 48.1943
|  |  |  | 4739.3547 | [5 empty] | 47.3563
|  |  |  | 5331.774 | [5 empty] | 46.5315
|  |  |  | 5924.1934 | [5 empty] | 45.7198
|  |  |  | 6516.6127 | [5 empty] | 44.9216
|  |  |  | 7109.032 | [5 empty] | 44.137
|  |  |  | 7701.4514 | [5 empty] | 43.3661
|  |  |  | 8293.8707 | [5 empty] | 42.6092
|  |  |  | 8886.2901 | [5 empty] | 41.8666
|  |  |  | 9478.7094 | [5 empty] | 41.1385
|  |  |  | 10071.1287 | [5 empty] | 40.4251
|  |  |  | 10663.5481 | [5 empty] | 39.7269
|  |  |  | 11255.9674 | [5 empty] | 39.0442
|  |  |  | 11848.3867 | [5 empty] | 38.3773
|  |  |  | 12440.8061 | [5 empty] | 37.7267
|  |  |  | 13033.2254 | [5 empty] | 37.0928
|  |  |  | 13625.6447 | [5 empty] | 36.476
|  |  |  | 14218.0641 | [5 empty] | 35.8768
|  |  |  | 14810.4834 | [5 empty] | 35.2954
|  |  |  | 15402.9028 | [5 empty] | 34.732
|  |  |  | 15995.3221 | [5 empty] | 34.1855
|  |  |  | 16587.7414 | [5 empty] | 33.6524
|  |  |  | 17180.1608 | [5 empty] | 33.1165
|  |  |  | 17772.5801 | [5 empty] | 32.1934
|  |  |  | 18180.1608 | [5 empty] | 32.1308
|  |  |  | 18587.7414 | [5 empty] | 32.0684
|  |  |  | 18995.3221 | [5 empty] | 32.0062
|  |  |  | 19402.9028 | [5 empty] | 31.9442
|  |  |  | 19810.4834 | [5 empty] | 31.8824
|  |  |  | 20218.0641 | [5 empty] | 31.8208
|  |  |  | 20625.6447 | [5 empty] | 31.7594
|  |  |  | 21033.2254 | [5 empty] | 31.6983
|  |  |  | 21440.8061 | [5 empty] | 31.6373
|  |  |  | 21848.3867 | [5 empty] | 31.5765
|  |  |  | 22255.9674 | [5 empty] | 31.516
|  |  |  | 22663.5481 | [5 empty] | 31.4556
|  |  |  | 23071.1287 | [5 empty] | 31.3954
|  |  |  | 23478.7094 | [5 empty] | 31.3355
|  |  |  | 23886.2901 | [5 empty] | 31.2757
|  |  |  | 24293.8707 | [5 empty] | 31.2162
|  |  |  | 24701.4514 | [5 empty] | 31.1569
|  |  |  | 25109.032 | [5 empty] | 31.0977
|  |  |  | 25516.6127 | [5 empty] | 31.0388
|  |  |  | 25924.1934 | [5 empty] | 30.98
|  |  |  | 26331.774 | [5 empty] | 30.9214
|  |  |  | 26739.3547 | [5 empty] | 30.8631
|  |  |  | 27146.9354 | [5 empty] | 30.8049
|  |  |  | 27554.516 | [5 empty] | 30.747
|  |  |  | 27962.0967 | [5 empty] | 30.6892
|  |  |  | 28369.6773 | [5 empty] | 30.6316
|  |  |  | 28777.258 | [5 empty] | 30.5742
|  |  |  | 29184.8387 | [5 empty] | 30.517
|  |  |  | 29592.4193 | [5 empty] | 30.46
|  |  |  | 30000 | [5 empty] | 30.4031
|  |  |  | 0 | [6 empty] | 60.4637 | 63.2032
|  |  |  | 593.5664 | [6 empty] | 59.532 | 62.2832
|  |  |  | 1187.1328 | [6 empty] | 58.614 | 61.3772
|  |  |  | 1780.6992 | [6 empty] | 57.7092 | 60.4848
|  |  |  | 2374.2655 | [6 empty] | 56.8174 | 59.606
|  |  |  | 2967.8319 | [6 empty] | 55.9387 | 58.7405
|  |  |  | 3561.3983 | [6 empty] | 55.073 | 57.8885
|  |  |  | 4154.9647 | [6 empty] | 54.2202 | 57.05
|  |  |  | 4748.5311 | [6 empty] | 53.3805 | 56.2251
|  |  |  | 5342.0975 | [6 empty] | 52.554 | 55.414
|  |  |  | 5935.6639 | [6 empty] | 51.7407 | 54.6168
|  |  |  | 6529.2303 | [6 empty] | 50.9409 | 53.8338
|  |  |  | 7122.7966 | [6 empty] | 50.1547 | 53.0652
|  |  |  | 7716.363 | [6 empty] | 49.3823 | 52.3112
|  |  |  | 8309.9294 | [6 empty] | 48.6239 | 51.5722
|  |  |  | 8903.4958 | [6 empty] | 47.8798 | 50.8485
|  |  |  | 9497.0622 | [6 empty] | 47.1502 | 50.1406
|  |  |  | 10090.6286 | [6 empty] | 46.4355 | 49.4489
|  |  |  | 10684.195 | [6 empty] | 45.7359 | 48.7739
|  |  |  | 11277.7613 | [6 empty] | 45.0518 | 48.1162
|  |  |  | 11871.3277 | [6 empty] | 44.3836 | 47.4766
|  |  |  | 12464.8941 | [6 empty] | 43.7317 | 46.8557
|  |  |  | 13058.4605 | [6 empty] | 43.0966 | 46.2547
|  |  |  | 13652.0269 | [6 empty] | 42.4786 | 45.6746
|  |  |  | 14245.5933 | [6 empty] | 41.8783 | 45.117
|  |  |  | 14839.1597 | [6 empty] | 41.2958 | 44.5837
|  |  |  | 15432.7261 | [6 empty] | 40.7313 | 44.0773
|  |  |  | 16026.2924 | [6 empty] | 40.1839 | 43.6014
|  |  |  | 16619.8588 | [6 empty] | 39.6498 | 43.1622
|  |  |  | 17213.4252 | [6 empty] | 39.1131 | 42.772
|  |  |  | 17806.9916 | [6 empty] | 38.1895 | 42.5353
|  |  |  | 18213.4252 | [6 empty] | 38.1271 | 42.4799
|  |  |  | 18619.8588 | [6 empty] | 38.0649 | 42.4249
|  |  |  | 19026.2924 | [6 empty] | 38.0028 | 42.3701
|  |  |  | 19432.7261 | [6 empty] | 37.941 | 42.3156
|  |  |  | 19839.1597 | [6 empty] | 37.8794 | 42.2614
|  |  |  | 20245.5933 | [6 empty] | 37.8179 | 42.2074
|  |  |  | 20652.0269 | [6 empty] | 37.7567 | 42.1537
|  |  |  | 21058.4605 | [6 empty] | 37.6957 | 42.1004
|  |  |  | 21464.8941 | [6 empty] | 37.6349 | 42.0473
|  |  |  | 21871.3277 | [6 empty] | 37.5743 | 41.9945
|  |  |  | 22277.7613 | [6 empty] | 37.5139 | 41.9419
|  |  |  | 22684.195 | [6 empty] | 37.4537 | 41.8897
|  |  |  | 23090.6286 | [6 empty] | 37.3937 | 41.8378
|  |  |  | 23497.0622 | [6 empty] | 37.334 | 41.7861
|  |  |  | 23903.4958 | [6 empty] | 37.2744 | 41.7347
|  |  |  | 24309.9294 | [6 empty] | 37.215 | 41.6837
|  |  |  | 24716.363 | [6 empty] | 37.1558 | 41.6329
|  |  |  | 25122.7966 | [6 empty] | 37.0968 | 41.5824
|  |  |  | 25529.2303 | [6 empty] | 37.038 | 41.5322
|  |  |  | 25935.6639 | [6 empty] | 36.9794 | 41.4823
|  |  |  | 26342.0975 | [6 empty] | 36.921 | 41.4327
|  |  |  | 26748.5311 | [6 empty] | 36.8628 | 41.3834
|  |  |  | 27154.9647 | [6 empty] | 36.8048 | 41.3344
|  |  |  | 27561.3983 | [6 empty] | 36.747 | 41.2857
|  |  |  | 27967.8319 | [6 empty] | 36.6893 | 41.2374
|  |  |  | 28374.2655 | [6 empty] | 36.6319 | 41.1893
|  |  |  | 28780.6992 | [6 empty] | 36.5747 | 41.1415
|  |  |  | 29187.1328 | [6 empty] | 36.5176 | 41.094
|  |  |  | 29593.5664 | [6 empty] | 36.4607 | 41.0469
|  |  |  | 30000 | [6 empty] | 36.404 | 41

## PlotHSQsedData
Data for plots of long profiles of depth, sediment transport
| H (m) | Sgrav | Ssand | qgrav (m^2/s) | qsand (m^2/s) | H (m) | Sgrav | Ssand | qgrav (m^2/s) | qsand (m^2/s) | H (m) | Sgrav | Ssand | qgrav (m^2/s) | qsand (m^2/s) | H (m) | Sgrav | Ssand | qgrav (m^2/s) | qsand (m^2/s) | H (m) | Sgrav | Ssand | qgrav (m^2/s) | qsand (m^2/s) | H (m) | Sgrav | Ssand | qgrav (m^2/s) | qsand (m^2/s) | H (m) | Sgrav | Ssand | qgrav (m^2/s) | qsand (m^2/s)
x (m) | 0 yr | G 0 yr | S 0 yr | G 0 yr | S 0 yr | 1000 yr | G 1000 yr | S 1000 yr | G 1000 yr | S 1000 yr | 2000 yr | G 2000 yr | S 2000 yr | G 2000 yr | S 2000 yr | 3000 yr | G 3000 yr | S 3000 yr | G 3000 yr | S 3000 yr | 4000 yr | G 4000 yr | S 4000 yr | G 4000 yr | S 4000 yr | 5000 yr | G 5000 yr | S 5000 yr | G 5000 yr | S 5000 yr | 6000 yr | G 6000 yr | S 6000 yr | G 6000 yr | S 6000 yr
0 | 2.7578 | 0.0015 |  | 0.00076467 | 0.0016667
500 | 2.7578 | 0.0015 |  | 0.00076467 | 0.0016667
1000 | 2.7578 | 0.0015 |  | 0.00076467 | 0.0016667
1500 | 2.7578 | 0.0015 |  | 0.00076467 | 0.0016667
2000 | 2.7578 | 0.0015 |  | 0.00076467 | 0.0016667
2500 | 2.7578 | 0.0015 |  | 0.00076467 | 0.0016667
3000 | 2.7578 | 0.0015 |  | 0.00076467 | 0.0016667
3500 | 2.7578 | 0.0015 |  | 0.00076467 | 0.0016667
4000 | 2.7578 | 0.0015 |  | 0.00076467 | 0.0016667
4500 | 2.7578 | 0.0015 |  | 0.00076467 | 0.0016667
5000 | 2.7578 | 0.0015 |  | 0.00076466 | 0.0016667
5500 | 2.7578 | 0.0015 |  | 0.00076465 | 0.0016667
6000 | 2.7578 | 0.0015 |  | 0.00076463 | 0.0016666
6500 | 2.7578 | 0.0015 |  | 0.0007646 | 0.0016666
7000 | 2.7579 | 0.0015 |  | 0.00076453 | 0.0016666
7500 | 2.7579 | 0.0015 |  | 0.0007644 | 0.0016665
8000 | 2.758 | 0.0015 |  | 0.00076416 | 0.0016664
8500 | 2.7582 | 0.0015 |  | 0.00076371 | 0.0016662
9000 | 2.7586 | 0.0015 |  | 0.00076284 | 0.0016658
9500 | 2.7594 | 0.0015 |  | 0.0007612 | 0.0016649
10000 | 2.7608 | 0.0015 |  | 0.00075809 | 0.0016634
10500 | 2.7635 | 0.0015 |  | 0.0007522 | 0.0016604
11000 | 2.7685 | 0.0015 |  | 0.00074107 | 0.0016549
11500 | 2.7783 | 0.0015 |  | 0.00072018 | 0.0016444
12000 | 2.7971 | 0.0015 |  | 0.00068128 | 0.001625
12500 | 2.8342 | 0.0015 |  | 0.00061013 | 0.0015894
13000 | 2.9095 | 0.0015 |  | 0.00048517 | 0.0015269
13500 | 3.0679 | 0.0015 |  | 0.00029224 | 0.0014305
14000 | 3.3738 | 0.0015 |  | 9.6367e-05 | 0.0013325
14500 | 3.8375 | 0.0015 |  | 1.0023e-05 | 0.0012893
15000 | 4.4117 | 0.0015 | 0.00015 | 1.7253e-08 | 0.0011748
15500 | 4.4218 |  | 0.00015 | 0 | 0.0011615
16000 | 4.4324 |  | 0.00015 | 0 | 0.0011476
16500 | 4.4435 |  | 0.00015 | 0 | 0.0011334
17000 | 4.4551 |  | 0.00015 | 0 | 0.0011187
17500 | 4.4673 |  | 0.00015 | 0 | 0.0011035
18000 | 4.4801 |  | 0.00015 | 0 | 0.0010879
18500 | 4.4934 |  | 0.00015 | 0 | 0.0010718
19000 | 4.5073 |  | 0.00015 | 0 | 0.0010554
19500 | 4.5219 |  | 0.00015 | 0 | 0.0010385
20000 | 4.5371 |  | 0.00015 | 0 | 0.0010212
20500 | 4.553 |  | 0.00015 | 0 | 0.0010035
21000 | 4.5695 |  | 0.00015 | 0 | 0.00098545
21500 | 4.5868 |  | 0.00015 | 0 | 0.00096706
22000 | 4.6047 |  | 0.00015 | 0 | 0.00094835
22500 | 4.6234 |  | 0.00015 | 0 | 0.00092934
23000 | 4.6429 |  | 0.00015 | 0 | 0.00091005
23500 | 4.6631 |  | 0.00015 | 0 | 0.00089052
24000 | 4.684 |  | 0.00015 | 0 | 0.00087077
24500 | 4.7058 |  | 0.00015 | 0 | 0.00085082
25000 | 4.7283 |  | 0.00015 | 0 | 0.00083072
25500 | 4.7517 |  | 0.00015 | 0 | 0.0008105
26000 | 4.7759 |  | 0.00015 | 0 | 0.00079018
26500 | 4.8009 |  | 0.00015 | 0 | 0.0007698
27000 | 4.8268 |  | 0.00015 | 0 | 0.00074939
27500 | 4.8535 |  | 0.00015 | 0 | 0.00072899
28000 | 4.8811 |  | 0.00015 | 0 | 0.00070863
28500 | 4.9095 |  | 0.00015 | 0 | 0.00068835
29000 | 4.9388 |  | 0.00015 | 0 | 0.00066818
29500 | 4.969 |  | 0.00015 | 0 | 0.00064814
30000 | 5 |  | 0.00015 | 0 | 0.00062827
0 | [5 empty] | 2.7395 | 0.0015656 |  | 0.00080651 | 0.0016667
580.2201 | [5 empty] | 2.7511 | 0.0015546 |  | 0.0007797 | 0.0016533
1160.4401 | [5 empty] | 2.7631 | 0.0015328 |  | 0.00075289 | 0.0016399
1740.6602 | [5 empty] | 2.7755 | 0.0015113 |  | 0.00072608 | 0.0016265
2320.8802 | [5 empty] | 2.7883 | 0.0014898 |  | 0.00069928 | 0.001613
2901.1003 | [5 empty] | 2.8015 | 0.0014683 |  | 0.00067247 | 0.0015996
3481.3203 | [5 empty] | 2.8152 | 0.0014468 |  | 0.00064567 | 0.0015862
4061.5404 | [5 empty] | 2.8295 | 0.0014251 |  | 0.00061886 | 0.0015728
4641.7605 | [5 empty] | 2.8442 | 0.0014033 |  | 0.00059205 | 0.0015594
5221.9805 | [5 empty] | 2.8596 | 0.0013812 |  | 0.00056524 | 0.001546
5802.2006 | [5 empty] | 2.8756 | 0.0013589 |  | 0.00053843 | 0.0015326
6382.4206 | [5 empty] | 2.8923 | 0.0013363 |  | 0.00051161 | 0.0015192
6962.6407 | [5 empty] | 2.9098 | 0.0013134 |  | 0.00048478 | 0.0015058
7542.8608 | [5 empty] | 2.9281 | 0.0012901 |  | 0.00045795 | 0.0014924
8123.0808 | [5 empty] | 2.9475 | 0.0012665 |  | 0.00043111 | 0.001479
8703.3009 | [5 empty] | 2.9678 | 0.0012424 |  | 0.00040426 | 0.0014655
9283.5209 | [5 empty] | 2.9894 | 0.0012178 |  | 0.00037741 | 0.0014521
9863.741 | [5 empty] | 3.0124 | 0.0011927 |  | 0.00035055 | 0.0014387
10443.961 | [5 empty] | 3.0369 | 0.001167 |  | 0.00032369 | 0.0014253
11024.1811 | [5 empty] | 3.0632 | 0.0011407 |  | 0.00029682 | 0.0014118
11604.4012 | [5 empty] | 3.0916 | 0.0011137 |  | 0.00026995 | 0.0013984
12184.6212 | [5 empty] | 3.1225 | 0.001086 |  | 0.00024307 | 0.0013849
12764.8413 | [5 empty] | 3.1565 | 0.0010576 |  | 0.00021619 | 0.0013715
13345.0613 | [5 empty] | 3.1942 | 0.0010285 |  | 0.00018931 | 0.0013581
13925.2814 | [5 empty] | 3.2368 | 0.00099874 |  | 0.00016243 | 0.0013446
14505.5014 | [5 empty] | 3.2856 | 0.00096879 |  | 0.00013555 | 0.0013312
15085.7215 | [5 empty] | 3.3433 | 0.00093962 |  | 0.00010868 | 0.0013178
15665.9416 | [5 empty] | 3.4143 | 0.00091435 |  | 8.1805e-05 | 0.0013043
16246.1616 | [5 empty] | 3.508 | 0.00090697 |  | 5.4916e-05 | 0.0012909
16826.3817 | [5 empty] | 3.6541 | 0.0012489 |  | 2.7641e-05 | 0.0012772
17406.6017 | [5 empty] | 4.3457 | 0.0015872 | 0.00015367 | 6.6285e-08 | 0.0012667
17826.3817 | [5 empty] | 4.3531 |  | 0.00015341 | 0 | 0.001256
18246.1616 | [5 empty] | 4.3605 |  | 0.00015289 | 0 | 0.0012454
18665.9416 | [5 empty] | 4.368 |  | 0.00015236 | 0 | 0.0012347
19085.7215 | [5 empty] | 4.3756 |  | 0.00015184 | 0 | 0.001224
19505.5014 | [5 empty] | 4.3833 |  | 0.00015132 | 0 | 0.0012134
19925.2814 | [5 empty] | 4.391 |  | 0.0001508 | 0 | 0.0012027
20345.0613 | [5 empty] | 4.3989 |  | 0.00015028 | 0 | 0.001192
20764.8413 | [5 empty] | 4.4068 |  | 0.00014976 | 0 | 0.0011814
21184.6212 | [5 empty] | 4.4148 |  | 0.00014925 | 0 | 0.0011707
21604.4012 | [5 empty] | 4.4229 |  | 0.00014873 | 0 | 0.00116
22024.1811 | [5 empty] | 4.4311 |  | 0.00014822 | 0 | 0.0011493
22443.961 | [5 empty] | 4.4394 |  | 0.00014771 | 0 | 0.0011386
22863.741 | [5 empty] | 4.4478 |  | 0.00014719 | 0 | 0.0011279
23283.5209 | [5 empty] | 4.4562 |  | 0.00014669 | 0 | 0.0011173
23703.3009 | [5 empty] | 4.4648 |  | 0.00014618 | 0 | 0.0011066
24123.0808 | [5 empty] | 4.4735 |  | 0.00014568 | 0 | 0.0010959
24542.8608 | [5 empty] | 4.4823 |  | 0.00014517 | 0 | 0.0010852
24962.6407 | [5 empty] | 4.4912 |  | 0.00014467 | 0 | 0.0010745
25382.4206 | [5 empty] | 4.5002 |  | 0.00014418 | 0 | 0.0010638
25802.2006 | [5 empty] | 4.5093 |  | 0.00014368 | 0 | 0.0010531
26221.9805 | [5 empty] | 4.5185 |  | 0.00014319 | 0 | 0.0010424
26641.7605 | [5 empty] | 4.5278 |  | 0.0001427 | 0 | 0.0010317
27061.5404 | [5 empty] | 4.5373 |  | 0.00014221 | 0 | 0.001021
27481.3203 | [5 empty] | 4.5469 |  | 0.00014173 | 0 | 0.0010103
27901.1003 | [5 empty] | 4.5566 |  | 0.00014125 | 0 | 0.00099956
28320.8802 | [5 empty] | 4.5664 |  | 0.00014077 | 0 | 0.00098885
28740.6602 | [5 empty] | 4.5764 |  | 0.0001403 | 0 | 0.00097813
29160.4401 | [5 empty] | 4.5864 |  | 0.00013983 | 0 | 0.00096742
29580.2201 | [5 empty] | 4.5967 |  | 0.00013937 | 0 | 0.0009567
30000 | [5 empty] | 4.607 |  | 0.00013914 | 0 | 0.00094599
0 | [10 empty] | 2.7395 | 0.0015671 |  | 0.00080639 | 0.0016667
585.334 | [10 empty] | 2.7512 | 0.0015559 |  | 0.00077946 | 0.0016532
1170.6679 | [10 empty] | 2.7633 | 0.0015337 |  | 0.00075252 | 0.0016397
1756.0019 | [10 empty] | 2.7758 | 0.0015119 |  | 0.00072559 | 0.0016263
2341.3358 | [10 empty] | 2.7886 | 0.0014901 |  | 0.00069866 | 0.0016128
2926.6698 | [10 empty] | 2.8019 | 0.0014684 |  | 0.00067174 | 0.0015993
3512.0037 | [10 empty] | 2.8157 | 0.0014467 |  | 0.00064481 | 0.0015859
4097.3377 | [10 empty] | 2.83 | 0.0014248 |  | 0.00061789 | 0.0015724
4682.6717 | [10 empty] | 2.8448 | 0.0014028 |  | 0.00059098 | 0.001559
5268.0056 | [10 empty] | 2.8603 | 0.0013806 |  | 0.00056407 | 0.0015455
5853.3396 | [10 empty] | 2.8763 | 0.0013582 |  | 0.00053716 | 0.001532
6438.6735 | [10 empty] | 2.8931 | 0.0013354 |  | 0.00051026 | 0.0015186
7024.0075 | [10 empty] | 2.9107 | 0.0013124 |  | 0.00048336 | 0.0015051
7609.3414 | [10 empty] | 2.9292 | 0.001289 |  | 0.00045646 | 0.0014917
8194.6754 | [10 empty] | 2.9486 | 0.0012652 |  | 0.00042958 | 0.0014783
8780.0093 | [10 empty] | 2.9691 | 0.001241 |  | 0.0004027 | 0.0014648
9365.3433 | [10 empty] | 2.9907 | 0.0012163 |  | 0.00037582 | 0.0014514
9950.6773 | [10 empty] | 3.0138 | 0.0011911 |  | 0.00034896 | 0.0014379
10536.0112 | [10 empty] | 3.0384 | 0.0011653 |  | 0.0003221 | 0.0014245
11121.3452 | [10 empty] | 3.0648 | 0.0011389 |  | 0.00029525 | 0.0014111
11706.6791 | [10 empty] | 3.0933 | 0.0011119 |  | 0.0002684 | 0.0013977
12292.0131 | [10 empty] | 3.1244 | 0.0010841 |  | 0.00024157 | 0.0013843
12877.347 | [10 empty] | 3.1584 | 0.0010556 |  | 0.00021475 | 0.0013708
13462.681 | [10 empty] | 3.1963 | 0.0010264 |  | 0.00018794 | 0.0013574
14048.015 | [10 empty] | 3.239 | 0.00099666 |  | 0.00016113 | 0.001344
14633.3489 | [10 empty] | 3.288 | 0.00096664 |  | 0.00013435 | 0.0013306
15218.6829 | [10 empty] | 3.346 | 0.00093741 |  | 0.00010757 | 0.0013173
15804.0168 | [10 empty] | 3.4173 | 0.00091211 |  | 8.08e-05 | 0.0013039
16389.3508 | [10 empty] | 3.5117 | 0.00090409 |  | 5.4034e-05 | 0.0012905
16974.6847 | [10 empty] | 3.658 | 0.0012393 |  | 2.7101e-05 | 0.001277
17560.0187 | [10 empty] | 4.3458 | 0.0015715 | 0.00015365 | 6.6197e-08 | 0.0012666
17974.6847 | [10 empty] | 4.3531 |  | 0.00015339 | 0 | 0.0012561
18389.3508 | [10 empty] | 4.3604 |  | 0.00015288 | 0 | 0.0012456
18804.0168 | [10 empty] | 4.3678 |  | 0.00015236 | 0 | 0.001235
19218.6829 | [10 empty] | 4.3753 |  | 0.00015184 | 0 | 0.0012245
19633.3489 | [10 empty] | 4.3829 |  | 0.00015132 | 0 | 0.001214
20048.015 | [10 empty] | 4.3905 |  | 0.00015081 | 0 | 0.0012035
20462.681 | [10 empty] | 4.3982 |  | 0.00015029 | 0 | 0.0011929
20877.347 | [10 empty] | 4.406 |  | 0.00014978 | 0 | 0.0011824
21292.0131 | [10 empty] | 4.4139 |  | 0.00014927 | 0 | 0.0011719
21706.6791 | [10 empty] | 4.4219 |  | 0.00014876 | 0 | 0.0011613
22121.3452 | [10 empty] | 4.4299 |  | 0.00014825 | 0 | 0.0011508
22536.0112 | [10 empty] | 4.4381 |  | 0.00014774 | 0 | 0.0011403
22950.6773 | [10 empty] | 4.4463 |  | 0.00014724 | 0 | 0.0011297
23365.3433 | [10 empty] | 4.4547 |  | 0.00014673 | 0 | 0.0011192
23780.0093 | [10 empty] | 4.4631 |  | 0.00014623 | 0 | 0.0011087
24194.6754 | [10 empty] | 4.4716 |  | 0.00014573 | 0 | 0.0010981
24609.3414 | [10 empty] | 4.4803 |  | 0.00014524 | 0 | 0.0010876
25024.0075 | [10 empty] | 4.489 |  | 0.00014474 | 0 | 0.0010771
25438.6735 | [10 empty] | 4.4978 |  | 0.00014425 | 0 | 0.0010665
25853.3396 | [10 empty] | 4.5068 |  | 0.00014376 | 0 | 0.001056
26268.0056 | [10 empty] | 4.5158 |  | 0.00014327 | 0 | 0.0010455
26682.6717 | [10 empty] | 4.525 |  | 0.00014278 | 0 | 0.0010349
27097.3377 | [10 empty] | 4.5343 |  | 0.0001423 | 0 | 0.0010244
27512.0037 | [10 empty] | 4.5437 |  | 0.00014182 | 0 | 0.0010138
27926.6698 | [10 empty] | 4.5532 |  | 0.00014134 | 0 | 0.0010033
28341.3358 | [10 empty] | 4.5628 |  | 0.00014087 | 0 | 0.00099276
28756.0019 | [10 empty] | 4.5725 |  | 0.0001404 | 0 | 0.00098222
29170.6679 | [10 empty] | 4.5824 |  | 0.00013993 | 0 | 0.00097167
29585.334 | [10 empty] | 4.5924 |  | 0.00013947 | 0 | 0.00096113
30000 | [10 empty] | 4.6026 |  | 0.00013924 | 0 | 0.00095058
0 | [15 empty] | 2.7395 | 0.001568 |  | 0.00080641 | 0.0016667
588.5399 | [15 empty] | 2.7512 | 0.0015567 |  | 0.00077949 | 0.0016532
1177.0797 | [15 empty] | 2.7633 | 0.0015344 |  | 0.00075257 | 0.0016397
1765.6196 | [15 empty] | 2.7757 | 0.0015124 |  | 0.00072565 | 0.0016263
2354.1594 | [15 empty] | 2.7886 | 0.0014906 |  | 0.00069874 | 0.0016128
2942.6993 | [15 empty] | 2.8019 | 0.0014688 |  | 0.00067182 | 0.0015994
3531.2391 | [15 empty] | 2.8156 | 0.001447 |  | 0.00064491 | 0.0015859
4119.779 | [15 empty] | 2.8299 | 0.0014251 |  | 0.000618 | 0.0015725
4708.3188 | [15 empty] | 2.8448 | 0.0014031 |  | 0.0005911 | 0.001559
5296.8587 | [15 empty] | 2.8602 | 0.0013809 |  | 0.00056419 | 0.0015456
5885.3985 | [15 empty] | 2.8763 | 0.0013584 |  | 0.00053729 | 0.0015321
6473.9384 | [15 empty] | 2.8931 | 0.0013357 |  | 0.00051039 | 0.0015187
7062.4782 | [15 empty] | 2.9106 | 0.0013126 |  | 0.0004835 | 0.0015052
7651.0181 | [15 empty] | 2.9291 | 0.0012892 |  | 0.00045661 | 0.0014918
8239.5579 | [15 empty] | 2.9485 | 0.0012654 |  | 0.00042973 | 0.0014783
8828.0978 | [15 empty] | 2.9689 | 0.0012411 |  | 0.00040285 | 0.0014649
9416.6377 | [15 empty] | 2.9906 | 0.0012164 |  | 0.00037597 | 0.0014514
10005.1775 | [15 empty] | 3.0137 | 0.0011912 |  | 0.0003491 | 0.001438
10593.7174 | [15 empty] | 3.0383 | 0.0011654 |  | 0.00032223 | 0.0014246
11182.2572 | [15 empty] | 3.0647 | 0.001139 |  | 0.00029537 | 0.0014111
11770.7971 | [15 empty] | 3.0932 | 0.0011119 |  | 0.00026852 | 0.0013977
12359.3369 | [15 empty] | 3.1242 | 0.0010841 |  | 0.00024168 | 0.0013843
12947.8768 | [15 empty] | 3.1583 | 0.0010556 |  | 0.00021484 | 0.0013709
13536.4166 | [15 empty] | 3.1962 | 0.0010264 |  | 0.00018801 | 0.0013575
14124.9565 | [15 empty] | 3.2389 | 0.00099652 |  | 0.00016118 | 0.0013441
14713.4963 | [15 empty] | 3.288 | 0.00096643 |  | 0.00013437 | 0.0013306
15302.0362 | [15 empty] | 3.346 | 0.00093711 |  | 0.00010756 | 0.0013172
15890.576 | [15 empty] | 3.4174 | 0.00091167 |  | 8.0763e-05 | 0.0013038
16479.1159 | [15 empty] | 3.512 | 0.00090327 |  | 5.3966e-05 | 0.0012904
17067.6557 | [15 empty] | 3.6584 | 0.0012357 |  | 2.7052e-05 | 0.001277
17656.1956 | [15 empty] | 4.3458 | 0.0015653 | 0.00015365 | 6.6231e-08 | 0.0012666
18067.6557 | [15 empty] | 4.353 |  | 0.0001534 | 0 | 0.0012562
18479.1159 | [15 empty] | 4.3603 |  | 0.00015288 | 0 | 0.0012458
18890.576 | [15 empty] | 4.3676 |  | 0.00015237 | 0 | 0.0012353
19302.0362 | [15 empty] | 4.375 |  | 0.00015185 | 0 | 0.0012249
19713.4963 | [15 empty] | 4.3825 |  | 0.00015134 | 0 | 0.0012144
20124.9565 | [15 empty] | 4.3901 |  | 0.00015083 | 0 | 0.001204
20536.4166 | [15 empty] | 4.3977 |  | 0.00015032 | 0 | 0.0011936
20947.8768 | [15 empty] | 4.4055 |  | 0.00014981 | 0 | 0.0011831
21359.3369 | [15 empty] | 4.4133 |  | 0.0001493 | 0 | 0.0011727
21770.7971 | [15 empty] | 4.4212 |  | 0.00014879 | 0 | 0.0011622
22182.2572 | [15 empty] | 4.4292 |  | 0.00014829 | 0 | 0.0011518
22593.7174 | [15 empty] | 4.4373 |  | 0.00014779 | 0 | 0.0011414
23005.1775 | [15 empty] | 4.4454 |  | 0.00014728 | 0 | 0.0011309
23416.6377 | [15 empty] | 4.4537 |  | 0.00014678 | 0 | 0.0011205
23828.0978 | [15 empty] | 4.462 |  | 0.00014628 | 0 | 0.00111
24239.5579 | [15 empty] | 4.4705 |  | 0.00014579 | 0 | 0.0010996
24651.0181 | [15 empty] | 4.479 |  | 0.00014529 | 0 | 0.0010891
25062.4782 | [15 empty] | 4.4877 |  | 0.0001448 | 0 | 0.0010787
25473.9384 | [15 empty] | 4.4964 |  | 0.00014431 | 0 | 0.0010682
25885.3985 | [15 empty] | 4.5053 |  | 0.00014382 | 0 | 0.0010578
26296.8587 | [15 empty] | 4.5142 |  | 0.00014334 | 0 | 0.0010473
26708.3188 | [15 empty] | 4.5233 |  | 0.00014286 | 0 | 0.0010369
27119.779 | [15 empty] | 4.5325 |  | 0.00014238 | 0 | 0.0010264
27531.2391 | [15 empty] | 4.5417 |  | 0.0001419 | 0 | 0.001016
27942.6993 | [15 empty] | 4.5511 |  | 0.00014142 | 0 | 0.0010055
28354.1594 | [15 empty] | 4.5607 |  | 0.00014095 | 0 | 0.00099507
28765.6196 | [15 empty] | 4.5703 |  | 0.00014049 | 0 | 0.00098462
29177.0797 | [15 empty] | 4.5801 |  | 0.00014002 | 0 | 0.00097417
29588.5399 | [15 empty] | 4.59 |  | 0.00013956 | 0 | 0.00096371
30000 | [15 empty] | 4.6 |  | 0.00013934 | 0 | 0.00095326
0 | [20 empty] | 2.7395 | 0.0015687 |  | 0.00080642 | 0.0016667
590.808 | [20 empty] | 2.7512 | 0.0015573 |  | 0.00077951 | 0.0016532
1181.616 | [20 empty] | 2.7633 | 0.0015349 |  | 0.0007526 | 0.0016398
1772.424 | [20 empty] | 2.7757 | 0.0015128 |  | 0.0007257 | 0.0016263
2363.232 | [20 empty] | 2.7885 | 0.0014909 |  | 0.00069879 | 0.0016129
2954.04 | [20 empty] | 2.8018 | 0.0014691 |  | 0.00067189 | 0.0015994
3544.848 | [20 empty] | 2.8156 | 0.0014473 |  | 0.00064499 | 0.0015859
4135.6561 | [20 empty] | 2.8299 | 0.0014254 |  | 0.00061808 | 0.0015725
4726.4641 | [20 empty] | 2.8447 | 0.0014033 |  | 0.00059119 | 0.001559
5317.2721 | [20 empty] | 2.8601 | 0.0013811 |  | 0.00056429 | 0.0015456
5908.0801 | [20 empty] | 2.8762 | 0.0013586 |  | 0.00053739 | 0.0015322
6498.8881 | [20 empty] | 2.893 | 0.0013358 |  | 0.0005105 | 0.0015187
7089.6961 | [20 empty] | 2.9106 | 0.0013127 |  | 0.00048361 | 0.0015053
7680.5041 | [20 empty] | 2.929 | 0.0012893 |  | 0.00045673 | 0.0014918
8271.3121 | [20 empty] | 2.9484 | 0.0012655 |  | 0.00042984 | 0.0014784
8862.1201 | [20 empty] | 2.9689 | 0.0012412 |  | 0.00040296 | 0.0014649
9452.9281 | [20 empty] | 2.9905 | 0.0012165 |  | 0.00037609 | 0.0014515
10043.7361 | [20 empty] | 3.0136 | 0.0011913 |  | 0.00034921 | 0.0014381
10634.5441 | [20 empty] | 3.0381 | 0.0011655 |  | 0.00032234 | 0.0014246
11225.3522 | [20 empty] | 3.0646 | 0.001139 |  | 0.00029548 | 0.0014112
11816.1602 | [20 empty] | 3.0931 | 0.0011119 |  | 0.00026862 | 0.0013978
12406.9682 | [20 empty] | 3.1241 | 0.0010841 |  | 0.00024176 | 0.0013843
12997.7762 | [20 empty] | 3.1582 | 0.0010556 |  | 0.00021491 | 0.0013709
13588.5842 | [20 empty] | 3.1961 | 0.0010263 |  | 0.00018807 | 0.0013575
14179.3922 | [20 empty] | 3.2388 | 0.00099643 |  | 0.00016123 | 0.0013441
14770.2002 | [20 empty] | 3.2879 | 0.00096629 |  | 0.00013439 | 0.0013307
15361.0082 | [20 empty] | 3.346 | 0.0009369 |  | 0.00010757 | 0.0013172
15951.8162 | [20 empty] | 3.4175 | 0.00091137 |  | 8.0744e-05 | 0.0013038
16542.6242 | [20 empty] | 3.5122 | 0.0009027 |  | 5.3924e-05 | 0.0012904
17133.4322 | [20 empty] | 3.6586 | 0.0012331 |  | 2.702e-05 | 0.001277
17724.2402 | [20 empty] | 4.3458 | 0.001561 | 0.00015365 | 6.6256e-08 | 0.0012667
18133.4322 | [20 empty] | 4.3529 |  | 0.0001534 | 0 | 0.0012563
18542.6242 | [20 empty] | 4.3602 |  | 0.00015288 | 0 | 0.0012459
18951.8162 | [20 empty] | 4.3675 |  | 0.00015237 | 0 | 0.0012355
19361.0082 | [20 empty] | 4.3748 |  | 0.00015186 | 0 | 0.0012252
19770.2002 | [20 empty] | 4.3823 |  | 0.00015135 | 0 | 0.0012148
20179.3922 | [20 empty] | 4.3898 |  | 0.00015084 | 0 | 0.0012044
20588.5842 | [20 empty] | 4.3974 |  | 0.00015033 | 0 | 0.001194
20997.7762 | [20 empty] | 4.4051 |  | 0.00014983 | 0 | 0.0011836
21406.9682 | [20 empty] | 4.4129 |  | 0.00014932 | 0 | 0.0011733
21816.1602 | [20 empty] | 4.4207 |  | 0.00014882 | 0 | 0.0011629
22225.3522 | [20 empty] | 4.4287 |  | 0.00014832 | 0 | 0.0011525
22634.5441 | [20 empty] | 4.4367 |  | 0.00014782 | 0 | 0.0011421
23043.7361 | [20 empty] | 4.4448 |  | 0.00014732 | 0 | 0.0011317
23452.9281 | [20 empty] | 4.453 |  | 0.00014682 | 0 | 0.0011213
23862.1201 | [20 empty] | 4.4613 |  | 0.00014632 | 0 | 0.001111
24271.3121 | [20 empty] | 4.4697 |  | 0.00014583 | 0 | 0.0011006
24680.5041 | [20 empty] | 4.4782 |  | 0.00014534 | 0 | 0.0010902
25089.6961 | [20 empty] | 4.4867 |  | 0.00014485 | 0 | 0.0010798
25498.8881 | [20 empty] | 4.4954 |  | 0.00014436 | 0 | 0.0010694
25908.0801 | [20 empty] | 4.5042 |  | 0.00014387 | 0 | 0.001059
26317.2721 | [20 empty] | 4.5131 |  | 0.00014339 | 0 | 0.0010486
26726.4641 | [20 empty] | 4.5221 |  | 0.00014291 | 0 | 0.0010383
27135.6561 | [20 empty] | 4.5312 |  | 0.00014243 | 0 | 0.0010279
27544.848 | [20 empty] | 4.5404 |  | 0.00014196 | 0 | 0.0010175
27954.04 | [20 empty] | 4.5497 |  | 0.00014148 | 0 | 0.0010071
28363.232 | [20 empty] | 4.5592 |  | 0.00014101 | 0 | 0.00099671
28772.424 | [20 empty] | 4.5687 |  | 0.00014055 | 0 | 0.00098632
29181.616 | [20 empty] | 4.5784 |  | 0.00014009 | 0 | 0.00097593
29590.808 | [20 empty] | 4.5882 |  | 0.00013963 | 0 | 0.00096554
30000 | [20 empty] | 4.5982 |  | 0.0001394 | 0 | 0.00095515
0 | [25 empty] | 2.7395 | 0.0015692 |  | 0.00080643 | 0.0016667
592.4193 | [25 empty] | 2.7512 | 0.0015578 |  | 0.00077953 | 0.0016532
1184.8387 | [25 empty] | 2.7633 | 0.0015352 |  | 0.00075263 | 0.0016398
1777.258 | [25 empty] | 2.7757 | 0.0015131 |  | 0.00072573 | 0.0016263
2369.6773 | [25 empty] | 2.7885 | 0.0014912 |  | 0.00069883 | 0.0016129
2962.0967 | [25 empty] | 2.8018 | 0.0014693 |  | 0.00067193 | 0.0015994
3554.516 | [25 empty] | 2.8156 | 0.0014475 |  | 0.00064504 | 0.001586
4146.9354 | [25 empty] | 2.8298 | 0.0014255 |  | 0.00061814 | 0.0015725
4739.3547 | [25 empty] | 2.8447 | 0.0014035 |  | 0.00059125 | 0.0015591
5331.774 | [25 empty] | 2.8601 | 0.0013812 |  | 0.00056436 | 0.0015456
5924.1934 | [25 empty] | 2.8762 | 0.0013587 |  | 0.00053747 | 0.0015322
6516.6127 | [25 empty] | 2.8929 | 0.0013359 |  | 0.00051058 | 0.0015187
7109.032 | [25 empty] | 2.9105 | 0.0013128 |  | 0.00048369 | 0.0015053
7701.4514 | [25 empty] | 2.9289 | 0.0012894 |  | 0.00045681 | 0.0014919
8293.8707 | [25 empty] | 2.9483 | 0.0012656 |  | 0.00042993 | 0.0014784
8886.2901 | [25 empty] | 2.9688 | 0.0012413 |  | 0.00040305 | 0.001465
9478.7094 | [25 empty] | 2.9904 | 0.0012166 |  | 0.00037617 | 0.0014515
10071.1287 | [25 empty] | 3.0135 | 0.0011913 |  | 0.00034929 | 0.0014381
10663.5481 | [25 empty] | 3.0381 | 0.0011655 |  | 0.00032242 | 0.0014247
11255.9674 | [25 empty] | 3.0645 | 0.0011391 |  | 0.00029555 | 0.0014112
11848.3867 | [25 empty] | 3.093 | 0.001112 |  | 0.00026869 | 0.0013978
12440.8061 | [25 empty] | 3.124 | 0.0010841 |  | 0.00024182 | 0.0013844
13033.2254 | [25 empty] | 3.1581 | 0.0010556 |  | 0.00021496 | 0.0013709
13625.6447 | [25 empty] | 3.196 | 0.0010263 |  | 0.00018811 | 0.0013575
14218.0641 | [25 empty] | 3.2388 | 0.00099637 |  | 0.00016126 | 0.0013441
14810.4834 | [25 empty] | 3.2879 | 0.0009662 |  | 0.00013441 | 0.0013307
15402.9028 | [25 empty] | 3.3459 | 0.00093676 |  | 0.00010757 | 0.0013172
15995.3221 | [25 empty] | 3.4175 | 0.00091116 |  | 8.0732e-05 | 0.0013038
16587.7414 | [25 empty] | 3.5123 | 0.0009023 |  | 5.3894e-05 | 0.0012904
17180.1608 | [25 empty] | 3.6588 | 0.0012314 |  | 2.6998e-05 | 0.001277
17772.5801 | [25 empty] | 4.3458 | 0.001558 | 0.00015365 | 6.6273e-08 | 0.0012667
18180.1608 | [25 empty] | 4.3529 |  | 0.0001534 | 0 | 0.0012564
18587.7414 | [25 empty] | 4.3601 |  | 0.00015289 | 0 | 0.001246
18995.3221 | [25 empty] | 4.3674 |  | 0.00015238 | 0 | 0.0012357
19402.9028 | [25 empty] | 4.3747 |  | 0.00015187 | 0 | 0.0012253
19810.4834 | [25 empty] | 4.3821 |  | 0.00015136 | 0 | 0.001215
20218.0641 | [25 empty] | 4.3896 |  | 0.00015085 | 0 | 0.0012047
20625.6447 | [25 empty] | 4.3972 |  | 0.00015035 | 0 | 0.0011943
21033.2254 | [25 empty] | 4.4048 |  | 0.00014984 | 0 | 0.001184
21440.8061 | [25 empty] | 4.4126 |  | 0.00014934 | 0 | 0.0011737
21848.3867 | [25 empty] | 4.4204 |  | 0.00014884 | 0 | 0.0011633
22255.9674 | [25 empty] | 4.4283 |  | 0.00014834 | 0 | 0.001153
22663.5481 | [25 empty] | 4.4363 |  | 0.00014784 | 0 | 0.0011426
23071.1287 | [25 empty] | 4.4443 |  | 0.00014734 | 0 | 0.0011323
23478.7094 | [25 empty] | 4.4525 |  | 0.00014684 | 0 | 0.001122
23886.2901 | [25 empty] | 4.4608 |  | 0.00014635 | 0 | 0.0011116
24293.8707 | [25 empty] | 4.4691 |  | 0.00014586 | 0 | 0.0011013
24701.4514 | [25 empty] | 4.4775 |  | 0.00014536 | 0 | 0.0010909
25109.032 | [25 empty] | 4.4861 |  | 0.00014488 | 0 | 0.0010806
25516.6127 | [25 empty] | 4.4947 |  | 0.00014439 | 0 | 0.0010703
25924.1934 | [25 empty] | 4.5034 |  | 0.00014391 | 0 | 0.0010599
26331.774 | [25 empty] | 4.5123 |  | 0.00014342 | 0 | 0.0010496
26739.3547 | [25 empty] | 4.5212 |  | 0.00014295 | 0 | 0.0010392
27146.9354 | [25 empty] | 4.5303 |  | 0.00014247 | 0 | 0.0010289
27554.516 | [25 empty] | 4.5394 |  | 0.000142 | 0 | 0.0010186
27962.0967 | [25 empty] | 4.5487 |  | 0.00014153 | 0 | 0.0010082
28369.6773 | [25 empty] | 4.5581 |  | 0.00014106 | 0 | 0.00099787
28777.258 | [25 empty] | 4.5676 |  | 0.00014059 | 0 | 0.00098752
29184.8387 | [25 empty] | 4.5772 |  | 0.00014013 | 0 | 0.00097718
29592.4193 | [25 empty] | 4.587 |  | 0.00013968 | 0 | 0.00096684
30000 | [25 empty] | 4.5969 |  | 0.00013945 | 0 | 0.00095649
0 | [30 empty] | 2.7395 | 0.0015696 |  | 0.00080644 | 0.0016667
593.5664 | [30 empty] | 2.7512 | 0.0015581 |  | 0.00077954 | 0.0016532
1187.1328 | [30 empty] | 2.7632 | 0.0015355 |  | 0.00075265 | 0.0016398
1780.6992 | [30 empty] | 2.7757 | 0.0015133 |  | 0.00072575 | 0.0016263
2374.2655 | [30 empty] | 2.7885 | 0.0014914 |  | 0.00069886 | 0.0016129
2967.8319 | [30 empty] | 2.8018 | 0.0014695 |  | 0.00067197 | 0.0015994
3561.3983 | [30 empty] | 2.8156 | 0.0014476 |  | 0.00064508 | 0.001586
4154.9647 | [30 empty] | 2.8298 | 0.0014257 |  | 0.00061819 | 0.0015725
4748.5311 | [30 empty] | 2.8446 | 0.0014036 |  | 0.0005913 | 0.0015591
5342.0975 | [30 empty] | 2.8601 | 0.0013813 |  | 0.00056441 | 0.0015457
5935.6639 | [30 empty] | 2.8761 | 0.0013588 |  | 0.00053752 | 0.0015322
6529.2303 | [30 empty] | 2.8929 | 0.001336 |  | 0.00051064 | 0.0015188
7122.7966 | [30 empty] | 2.9105 | 0.0013129 |  | 0.00048375 | 0.0015053
7716.363 | [30 empty] | 2.9289 | 0.0012895 |  | 0.00045687 | 0.0014919
8309.9294 | [30 empty] | 2.9483 | 0.0012657 |  | 0.00042999 | 0.0014784
8903.4958 | [30 empty] | 2.9687 | 0.0012414 |  | 0.00040311 | 0.001465
9497.0622 | [30 empty] | 2.9904 | 0.0012167 |  | 0.00037623 | 0.0014516
10090.6286 | [30 empty] | 3.0134 | 0.0011914 |  | 0.00034935 | 0.0014381
10684.195 | [30 empty] | 3.038 | 0.0011656 |  | 0.00032248 | 0.0014247
11277.7613 | [30 empty] | 3.0644 | 0.0011391 |  | 0.00029561 | 0.0014113
11871.3277 | [30 empty] | 3.0929 | 0.001112 |  | 0.00026874 | 0.0013978
12464.8941 | [30 empty] | 3.124 | 0.0010842 |  | 0.00024187 | 0.0013844
13058.4605 | [30 empty] | 3.1581 | 0.0010556 |  | 0.000215 | 0.0013709
13652.0269 | [30 empty] | 3.196 | 0.0010263 |  | 0.00018814 | 0.0013575
14245.5933 | [30 empty] | 3.2387 | 0.00099633 |  | 0.00016128 | 0.0013441
14839.1597 | [30 empty] | 3.2878 | 0.00096613 |  | 0.00013443 | 0.0013307
15432.7261 | [30 empty] | 3.3459 | 0.00093666 |  | 0.00010757 | 0.0013172
16026.2924 | [30 empty] | 3.4176 | 0.00091102 |  | 8.0724e-05 | 0.0013038
16619.8588 | [30 empty] | 3.5124 | 0.00090202 |  | 5.3874e-05 | 0.0012904
17213.4252 | [30 empty] | 3.6589 | 0.0012301 |  | 2.6983e-05 | 0.0012769
17806.9916 | [30 empty] | 4.3457 | 0.0015559 | 0.00015365 | 6.6286e-08 | 0.0012667
18213.4252 | [30 empty] | 4.3529 |  | 0.0001534 | 0 | 0.0012564
18619.8588 | [30 empty] | 4.36 |  | 0.00015289 | 0 | 0.0012461
19026.2924 | [30 empty] | 4.3673 |  | 0.00015238 | 0 | 0.0012358
19432.7261 | [30 empty] | 4.3746 |  | 0.00015187 | 0 | 0.0012255
19839.1597 | [30 empty] | 4.382 |  | 0.00015137 | 0 | 0.0012152
20245.5933 | [30 empty] | 4.3895 |  | 0.00015086 | 0 | 0.0012049
20652.0269 | [30 empty] | 4.397 |  | 0.00015036 | 0 | 0.0011946
21058.4605 | [30 empty] | 4.4046 |  | 0.00014985 | 0 | 0.0011843
21464.8941 | [30 empty] | 4.4123 |  | 0.00014935 | 0 | 0.0011739
21871.3277 | [30 empty] | 4.4201 |  | 0.00014885 | 0 | 0.0011636
22277.7613 | [30 empty] | 4.428 |  | 0.00014835 | 0 | 0.0011533
22684.195 | [30 empty] | 4.436 |  | 0.00014785 | 0 | 0.001143
23090.6286 | [30 empty] | 4.444 |  | 0.00014735 | 0 | 0.0011327
23497.0622 | [30 empty] | 4.4521 |  | 0.00014686 | 0 | 0.0011224
23903.4958 | [30 empty] | 4.4604 |  | 0.00014637 | 0 | 0.0011121
24309.9294 | [30 empty] | 4.4687 |  | 0.00014588 | 0 | 0.0011018
24716.363 | [30 empty] | 4.4771 |  | 0.00014539 | 0 | 0.0010915
25122.7966 | [30 empty] | 4.4856 |  | 0.0001449 | 0 | 0.0010812
25529.2303 | [30 empty] | 4.4942 |  | 0.00014441 | 0 | 0.0010709
25935.6639 | [30 empty] | 4.5029 |  | 0.00014393 | 0 | 0.0010606
26342.0975 | [30 empty] | 4.5117 |  | 0.00014345 | 0 | 0.0010502
26748.5311 | [30 empty] | 4.5206 |  | 0.00014297 | 0 | 0.0010399
27154.9647 | [30 empty] | 4.5296 |  | 0.0001425 | 0 | 0.0010296
27561.3983 | [30 empty] | 4.5388 |  | 0.00014202 | 0 | 0.0010193
27967.8319 | [30 empty] | 4.548 |  | 0.00014156 | 0 | 0.001009
28374.2655 | [30 empty] | 4.5574 |  | 0.00014109 | 0 | 0.00099869
28780.6992 | [30 empty] | 4.5668 |  | 0.00014063 | 0 | 0.00098838
29187.1328 | [30 empty] | 4.5764 |  | 0.00014017 | 0 | 0.00097807
29593.5664 | [30 empty] | 4.5861 |  | 0.00013971 | 0 | 0.00096776
30000 | [30 empty] | 4.596 |  | 0.00013948 | 0 | 0.00095745

## WorkedCases
The input data of columns C-L, O and P were used to generate the plots of Chapter 27 of the e-book.
rising sea level | [9 empty] | subsidence
mm/yr | mm/yr | mm/yr | mm/yr | mm/yr | mm/yr | mm/yr | mm/yr | mm/yr | varying rise rate
0 | 2 | 3 | 4 | 6 | 8 | 10 | 12 | 14 |  | 2 mm/yr | 2 mm/yr | Other worked cases
750 | 750 | 750 | 750 | 750 | 750 | 750 | 750 | 750 | 750 | 750 | 750 | 5000 | 5000 | 2000 | 1500 | 1000
0.05 | 0.05 | 0.05 | 0.05 | 0.05 | 0.05 | 0.05 | 0.05 | 0.05 | 0.05 | 0.05 | 0.05 | 0.05 | 0.05 | 0.05 | 0.05 | 0.05
0.05 | 0.05 | 0.05 | 0.05 | 0.05 | 0.05 | 0.05 | 0.05 | 0.05 | 0.05 | 0.05 | 0.05 | 0.05 | 0.05 | 0.05 | 0.05 | 0.05
0.075 | 0.075 | 0.075 | 0.075 | 0.075 | 0.075 | 0.075 | 0.075 | 0.075 | 0.075 | 0.05 | 0.05 | 0.5 | 0.5 | 0.25 | 0.15 | 0.1
0.15 | 0.15 | 0.15 | 0.15 | 0.15 | 0.15 | 0.15 | 0.15 | 0.15 | 0.18 | 0.15 | 0.15 | 2 | 1.5 | 0.75 | 0.55 | 0.35
90 | 90 | 90 | 90 | 90 | 90 | 90 | 90 | 90 | 90 | 90 | 90 | 200 | 200 | 200 | 100 | 100
90 | 90 | 90 | 90 | 90 | 90 | 90 | 90 | 90 | 90 | 90 | 90 | 200 | 200 | 200 | 100 | 100
4000 | 4000 | 4000 | 4000 | 4000 | 4000 | 4000 | 4000 | 4000 | 4000 | 4000 | 4000 | 8000 | 8000 | 8000 | 4000 | 4000
4000 | 4000 | 4000 | 4000 | 4000 | 4000 | 4000 | 4000 | 4000 | 4000 | 4000 | 4000 | 8000 | 8000 | 8000 | 4000 | 4000
1.5 | 1.5 | 1.5 | 1.5 | 1.5 | 1.5 | 1.5 | 1.5 | 1.5 | 1.5 | 1.5 | 1.5 | 1.5 | 1.5 | 1.5 | 1.5 | 1.5
2 | 2 | 2 | 2 | 2 | 2 | 2 | 2 | 2 | 2 | 2 | 2 | 2 | 2 | 2 | 2 | 2
0.5 | 0.5 | 0.5 | 0.5 | 0.5 | 0.5 | 0.5 | 0.5 | 0.5 | 0.5 | 0.5 | 0.5 | 0.5 | 0.5 | 0.5 | 0.5 | 0.5
1 | 1 | 1 | 1 | 1 | 1 | 1 | 1 | 1 | 1 | 1 | 1 | 1 | 1 | 1 | 1 | 1
30 | 30 | 30 | 30 | 30 | 30 | 30 | 30 | 30 | 30 | 30 | 30 | 30 | 30 | 30 | 30 | 30
0.25 | 0.25 | 0.25 | 0.25 | 0.25 | 0.25 | 0.25 | 0.25 | 0.25 | 0.25 | 0.25 | 0.25 | 0.25 | 0.25 | 0.25 | 0.25 | 0.25
15 | 15 | 15 | 15 | 15 | 15 | 15 | 15 | 15 | 15 | 15 | 15 | 15 | 15 | 15 | 15 | 15
25 | 25 | 25 | 25 | 25 | 25 | 25 | 25 | 25 | 25 | 25 | 25 | 25 | 25 | 25 | 25 | 25
30000 | 30000 | 30000 | 30000 | 30000 | 30000 | 30000 | 30000 | 30000 | 35000 | 180000 | 180000 | 120000 | 100000 | 40000 | 40000 | 40000
15000 | 15000 | 15000 | 15000 | 15000 | 15000 | 15000 | 15000 | 15000 | 15000 | 15000 | 60000 | 80000 | 20000 | 15000 | 15000 | 15000
0.0015 | 0.0015 | 0.0015 | 0.0015 | 0.0015 | 0.0015 | 0.0015 | 0.0015 | 0.0015 | 0.0015 | 0.001 | 0.001 | 0.00075 | 0.00075 | 0.001 | 0.001 | 0.001
0.00015 | 0.00015 | 0.00015 | 0.00015 | 0.00015 | 0.00015 | 0.00015 | 0.00015 | 0.00015 | 0.00015 | 0.00015 | 0.00015 | 0.00015 | 0.00015 | 0.00015 | 0.00015 | 0.00015
0 | 0 | 0 | 0 | 0 | 0 | 0 | 0 | 0 | 0 | 2 | 2 | 0 | 0 | 0 | 0 | 0
5 | 5 | 5 | 5 | 5 | 5 | 5 | 5 | 5 | 5 | 5 | 5 | 10 | 10 | 5 | 5 | 5
0 | 2 | 3 | 4 | 6 | 8 | 10 | 12 | 14 | 12 | 0 | 0 | 10 | 10 | 10 | 10 | 10
0 | 0 | 0 | 0 | 0 | 0 | 0 | 0 | 0 | 2000 | 0 | 0 | 0 | 0 | 0 | 0 | 0
12000 | 12000 | 12000 | 12000 | 12000 | 12000 | 12000 | 12000 | 12000 | 4000 | 12000 | 12000 | 12000 | 12000 | 12000 | 12000 | 12000
0.1 | 0.1 | 0.1 | 0.2 | 0.2 | 0.2 | 0.2 | 0.2 | 0.2 | 0.2 | 0.2 | 0.2 | 0.2 | 0.2 | 0.2 | 0.2 | 0.2
50 | 50 | 50 | 40 | 30 | 30 | 30 | 30 | 30 | 50 | 150 | 150 | 30 | 30 | 30 | 30 | 30
50 | 50 | 50 | 40 | 30 | 30 | 30 | 30 | 30 | 50 | 50 | 50 | 30 | 30 | 30 | 30 | 30
3600 | 6300 | 10000 | 5000 | 5000 | 5000 | 5000 | 5000 | 5000 | 5000 | 10000 | 40000 | 10000 | 10000 | 5000 | 5000 | 5000
6 | 6 | 6 | 6 | 6 | 6 | 6 | 6 | 6 | 6 | 6 | 6 | 6 | 6 | 6 | 6 | 6