## Note
NOTE
This workbook and software are provided for free as part of the e-book:
1D SEDIMENT TRANSPORT MORPHODYNAMICS with applications to RIVERS AND TURBIDITY CURRENTS,
by Gary Parker.
Neither I nor any university in which I am in the employ accepts
responsibility or liability for its use by third parties.

## BackwaterCalculator
Backwater Curve Calculator: Case of Constant Cz
For a given reach of river, specify
|  | S | 0.00025 |  | bed slope
|  | Cz | 22 |  | Chezy Friction Coefficient
|  | qw | 5.7 | m2/s | water discharge/width
Parameters at Normal Flow
|  | Hn | 3.0137 | m | [5 empty] | Input cell
|  | Un | 1.8914 | m/s
|  | Frn | 0.34785 | [6 empty] | Output Cell
|  | tbn | 7.3911 | Newtons/m2
Parameters at Critical Flow
|  | Hc | 1.4906 | m
|  | Uc | 3.824 | m/s
Calculations with Predictor-Corrector Scheme
|  | x1 | 0 | m | starting point
|  | H1 | 30 | m | starting depth
|  | Dx | 1000 | m | step length
|  | Cf | 0.0020661 |  | friction coefficient |  |  |  | Plots of results given on succeeding worksheets
distance | depth |  |  |  |  | velocity | bed shear stress | bed elev | water surf elev
| m |  |  |  |  | m/s | N/m^2 | m | m
x | H | dH/dxpred | Hpred | dH/dxcorr | er | U | tb | h | x
0 | 30 | 0.00024978 | 29.7502 | 0.00024977 | 1.6349 | 0.19 | 0.074587 | 0 | 30
-1000 | 29.7502 | 0.00024977 | 29.5005 | 0.00024977 | 1.6321 | 0.1916 | 0.075844 | 0.25 | 30.0002
-2000 | 29.5005 | 0.00024977 | 29.2507 | 0.00024976 | 1.6292 | 0.19322 | 0.077134 | 0.5 | 30.0005
-3000 | 29.2507 | 0.00024976 | 29.0009 | 0.00024975 | 1.6264 | 0.19487 | 0.078457 | 0.75 | 30.0007
-4000 | 29.0009 | 0.00024975 | 28.7512 | 0.00024975 | 1.6235 | 0.19655 | 0.079814 | 1 | 30.0009
-5000 | 28.7512 | 0.00024975 | 28.5014 | 0.00024974 | 1.6205 | 0.19825 | 0.081207 | 1.25 | 30.0012
-6000 | 28.5014 | 0.00024974 | 28.2517 | 0.00024973 | 1.6175 | 0.19999 | 0.082636 | 1.5 | 30.0014
-7000 | 28.2517 | 0.00024973 | 28.002 | 0.00024973 | 1.6144 | 0.20176 | 0.084104 | 1.75 | 30.0017
-8000 | 28.002 | 0.00024973 | 27.7523 | 0.00024972 | 1.6113 | 0.20356 | 0.08561 | 2 | 30.002
-9000 | 27.7523 | 0.00024972 | 27.5025 | 0.00024971 | 1.6082 | 0.20539 | 0.087158 | 2.25 | 30.0023
-10000 | 27.5025 | 0.00024971 | 27.2528 | 0.0002497 | 1.605 | 0.20725 | 0.088748 | 2.5 | 30.0025
-11000 | 27.2528 | 0.0002497 | 27.0031 | 0.00024969 | 1.6017 | 0.20915 | 0.090382 | 2.75 | 30.0028
-12000 | 27.0031 | 0.00024969 | 26.7534 | 0.00024969 | 1.5984 | 0.21109 | 0.092061 | 3 | 30.0031
-13000 | 26.7534 | 0.00024969 | 26.5038 | 0.00024968 | 1.595 | 0.21306 | 0.093787 | 3.25 | 30.0034
-14000 | 26.5038 | 0.00024968 | 26.2541 | 0.00024967 | 1.5916 | 0.21506 | 0.095563 | 3.5 | 30.0038
-15000 | 26.2541 | 0.00024967 | 26.0044 | 0.00024966 | 1.5881 | 0.21711 | 0.097389 | 3.75 | 30.0041
-16000 | 26.0044 | 0.00024966 | 25.7548 | 0.00024965 | 1.5846 | 0.21919 | 0.099268 | 4 | 30.0044
-17000 | 25.7548 | 0.00024965 | 25.5051 | 0.00024964 | 1.581 | 0.22132 | 0.1012 | 4.25 | 30.0048
-18000 | 25.5051 | 0.00024964 | 25.2555 | 0.00024963 | 1.5773 | 0.22348 | 0.10319 | 4.5 | 30.0051
-19000 | 25.2555 | 0.00024963 | 25.0059 | 0.00024962 | 1.5736 | 0.22569 | 0.10524 | 4.75 | 30.0055
-20000 | 25.0059 | 0.00024962 | 24.7563 | 0.0002496 | 1.5698 | 0.22795 | 0.10735 | 5 | 30.0059
-21000 | 24.7563 | 0.0002496 | 24.5067 | 0.00024959 | 1.5659 | 0.23024 | 0.10953 | 5.25 | 30.0063
-22000 | 24.5067 | 0.00024959 | 24.2571 | 0.00024958 | 1.562 | 0.23259 | 0.11177 | 5.5 | 30.0067
-23000 | 24.2571 | 0.00024958 | 24.0075 | 0.00024957 | 1.558 | 0.23498 | 0.11408 | 5.75 | 30.0071
-24000 | 24.0075 | 0.00024957 | 23.758 | 0.00024955 | 1.5539 | 0.23743 | 0.11647 | 6 | 30.0075
-25000 | 23.758 | 0.00024955 | 23.5084 | 0.00024954 | 1.5497 | 0.23992 | 0.11893 | 6.25 | 30.008
-26000 | 23.5084 | 0.00024954 | 23.2589 | 0.00024952 | 1.5455 | 0.24247 | 0.12147 | 6.5 | 30.0084
-27000 | 23.2589 | 0.00024952 | 23.0094 | 0.00024951 | 1.5412 | 0.24507 | 0.12409 | 6.75 | 30.0089
-28000 | 23.0094 | 0.00024951 | 22.7599 | 0.00024949 | 1.5368 | 0.24773 | 0.12679 | 7 | 30.0094
-29000 | 22.7599 | 0.00024949 | 22.5104 | 0.00024947 | 1.5323 | 0.25044 | 0.12959 | 7.25 | 30.0099
-30000 | 22.5104 | 0.00024947 | 22.2609 | 0.00024945 | 1.5277 | 0.25322 | 0.13248 | 7.5 | 30.0104
-31000 | 22.2609 | 0.00024945 | 22.0115 | 0.00024944 | 1.523 | 0.25605 | 0.13546 | 7.75 | 30.0109
-32000 | 22.0115 | 0.00024944 | 21.762 | 0.00024942 | 1.5183 | 0.25896 | 0.13855 | 8 | 30.0115
-33000 | 21.7621 | 0.00024942 | 21.5126 | 0.0002494 | 1.5134 | 0.26192 | 0.14174 | 8.25 | 30.0121
-34000 | 21.5127 | 0.0002494 | 21.2633 | 0.00024937 | 1.5085 | 0.26496 | 0.14505 | 8.5 | 30.0127
-35000 | 21.2633 | 0.00024937 | 21.0139 | 0.00024935 | 1.5034 | 0.26807 | 0.14847 | 8.75 | 30.0133
-36000 | 21.0139 | 0.00024935 | 20.7646 | 0.00024933 | 1.4983 | 0.27125 | 0.15202 | 9 | 30.0139
-37000 | 20.7646 | 0.00024933 | 20.5152 | 0.0002493 | 1.493 | 0.27451 | 0.15569 | 9.25 | 30.0146
-38000 | 20.5152 | 0.0002493 | 20.2659 | 0.00024928 | 1.4877 | 0.27784 | 0.1595 | 9.5 | 30.0152
-39000 | 20.266 | 0.00024928 | 20.0167 | 0.00024925 | 1.4822 | 0.28126 | 0.16344 | 9.75 | 30.016
-40000 | 20.0167 | 0.00024925 | 19.7674 | 0.00024922 | 1.4766 | 0.28476 | 0.16754 | 10 | 30.0167
-41000 | 19.7675 | 0.00024922 | 19.5182 | 0.00024919 | 1.4708 | 0.28835 | 0.17179 | 10.25 | 30.0175
-42000 | 19.5183 | 0.00024919 | 19.2691 | 0.00024916 | 1.465 | 0.29203 | 0.17621 | 10.5 | 30.0183
-43000 | 19.2691 | 0.00024916 | 19.0199 | 0.00024913 | 1.459 | 0.29581 | 0.18079 | 10.75 | 30.0191
-44000 | 19.0199 | 0.00024913 | 18.7708 | 0.00024909 | 1.4529 | 0.29969 | 0.18556 | 11 | 30.0199
-45000 | 18.7708 | 0.00024909 | 18.5217 | 0.00024905 | 1.4466 | 0.30366 | 0.19052 | 11.25 | 30.0208
-46000 | 18.5218 | 0.00024905 | 18.2727 | 0.00024901 | 1.4402 | 0.30775 | 0.19568 | 11.5 | 30.0218
-47000 | 18.2727 | 0.00024901 | 18.0237 | 0.00024897 | 1.4337 | 0.31194 | 0.20105 | 11.75 | 30.0227
-48000 | 18.0237 | 0.00024897 | 17.7748 | 0.00024893 | 1.427 | 0.31625 | 0.20664 | 12 | 30.0237
-49000 | 17.7748 | 0.00024893 | 17.5259 | 0.00024888 | 1.4201 | 0.32068 | 0.21247 | 12.25 | 30.0248
-50000 | 17.5259 | 0.00024888 | 17.277 | 0.00024883 | 1.4131 | 0.32523 | 0.21855 | 12.5 | 30.0259
-51000 | 17.277 | 0.00024883 | 17.0282 | 0.00024878 | 1.4059 | 0.32992 | 0.22489 | 12.75 | 30.027
-52000 | 17.0282 | 0.00024878 | 16.7794 | 0.00024873 | 1.3985 | 0.33474 | 0.23151 | 13 | 30.0282
-53000 | 16.7795 | 0.00024873 | 16.5307 | 0.00024867 | 1.391 | 0.3397 | 0.23842 | 13.25 | 30.0295
-54000 | 16.5308 | 0.00024867 | 16.2821 | 0.00024861 | 1.3832 | 0.34481 | 0.24565 | 13.5 | 30.0308
-55000 | 16.2821 | 0.00024861 | 16.0335 | 0.00024854 | 1.3753 | 0.35008 | 0.25321 | 13.75 | 30.0321
-56000 | 16.0336 | 0.00024854 | 15.785 | 0.00024847 | 1.3671 | 0.3555 | 0.26112 | 14 | 30.0336
-57000 | 15.785 | 0.00024847 | 15.5366 | 0.00024839 | 1.3587 | 0.3611 | 0.26941 | 14.25 | 30.035
-58000 | 15.5366 | 0.00024839 | 15.2882 | 0.00024832 | 1.3502 | 0.36688 | 0.27809 | 14.5 | 30.0366
-59000 | 15.2883 | 0.00024832 | 15.0399 | 0.00024823 | 1.3413 | 0.37284 | 0.2872 | 14.75 | 30.0383
-60000 | 15.04 | 0.00024823 | 14.7918 | 0.00024814 | 1.3323 | 0.37899 | 0.29676 | 15 | 30.04
-61000 | 14.7918 | 0.00024814 | 14.5437 | 0.00024804 | 1.323 | 0.38535 | 0.3068 | 15.25 | 30.0418
-62000 | 14.5437 | 0.00024804 | 14.2957 | 0.00024794 | 1.3134 | 0.39192 | 0.31736 | 15.5 | 30.0437
-63000 | 14.2957 | 0.00024794 | 14.0478 | 0.00024783 | 1.3036 | 0.39872 | 0.32847 | 15.75 | 30.0457
-64000 | 14.0478 | 0.00024783 | 13.8 | 0.00024771 | 1.2935 | 0.40576 | 0.34016 | 16 | 30.0478
-65000 | 13.8001 | 0.00024771 | 13.5524 | 0.00024758 | 1.283 | 0.41304 | 0.35249 | 16.25 | 30.0501
-66000 | 13.5524 | 0.00024758 | 13.3048 | 0.00024744 | 1.2723 | 0.42059 | 0.36549 | 16.5 | 30.0524
-67000 | 13.3049 | 0.00024744 | 13.0575 | 0.00024729 | 1.2613 | 0.42841 | 0.37921 | 16.75 | 30.0549
-68000 | 13.0575 | 0.00024729 | 12.8103 | 0.00024713 | 1.2499 | 0.43653 | 0.39371 | 17 | 30.0575
-69000 | 12.8103 | 0.00024713 | 12.5632 | 0.00024696 | 1.2382 | 0.44495 | 0.40906 | 17.25 | 30.0603
-70000 | 12.5633 | 0.00024696 | 12.3163 | 0.00024677 | 1.2261 | 0.4537 | 0.4253 | 17.5 | 30.0633
-71000 | 12.3164 | 0.00024677 | 12.0696 | 0.00024657 | 1.2137 | 0.4628 | 0.44252 | 17.75 | 30.0664
-72000 | 12.0697 | 0.00024657 | 11.8232 | 0.00024635 | 1.2008 | 0.47226 | 0.4608 | 18 | 30.0697
-73000 | 11.8233 | 0.00024635 | 11.5769 | 0.00024612 | 1.1875 | 0.4821 | 0.48021 | 18.25 | 30.0733
-74000 | 11.577 | 0.00024612 | 11.3309 | 0.00024586 | 1.1738 | 0.49235 | 0.50085 | 18.5 | 30.077
-75000 | 11.3311 | 0.00024586 | 11.0852 | 0.00024557 | 1.1596 | 0.50304 | 0.52283 | 18.75 | 30.0811
-76000 | 11.0853 | 0.00024557 | 10.8398 | 0.00024527 | 1.145 | 0.51419 | 0.54627 | 19 | 30.0853
-77000 | 10.8399 | 0.00024527 | 10.5947 | 0.00024493 | 1.1298 | 0.52583 | 0.57128 | 19.25 | 30.0899
-78000 | 10.5948 | 0.00024493 | 10.3499 | 0.00024456 | 1.1142 | 0.538 | 0.59802 | 19.5 | 30.0948
-79000 | 10.3501 | 0.00024456 | 10.1055 | 0.00024415 | 1.098 | 0.55072 | 0.62664 | 19.75 | 30.1001
-80000 | 10.1057 | 0.00024415 | 9.8616 | 0.00024371 | 1.0812 | 0.56404 | 0.65731 | 20 | 30.1057
-81000 | 9.8618 | 0.00024371 | 9.6181 | 0.00024321 | 1.0637 | 0.57799 | 0.69023 | 20.25 | 30.1118
-82000 | 9.6183 | 0.00024322 | 9.3751 | 0.00024267 | 1.0457 | 0.59262 | 0.72561 | 20.5 | 30.1183
-83000 | 9.3754 | 0.00024267 | 9.1327 | 0.00024207 | 1.027 | 0.60797 | 0.7637 | 20.75 | 30.1254
-84000 | 9.133 | 0.00024207 | 8.891 | 0.0002414 | 1.0076 | 0.62411 | 0.80478 | 21 | 30.133
-85000 | 8.8913 | 0.0002414 | 8.6499 | 0.00024066 | 0.98742 | 0.64108 | 0.84913 | 21.25 | 30.1413
-86000 | 8.6503 | 0.00024066 | 8.4096 | 0.00023983 | 0.96649 | 0.65894 | 0.89711 | 21.5 | 30.1503
-87000 | 8.41 | 0.00023983 | 8.1702 | 0.0002389 | 0.94476 | 0.67776 | 0.9491 | 21.75 | 30.16
-88000 | 8.1706 | 0.00023891 | 7.9317 | 0.00023787 | 0.92217 | 0.69762 | 1.0055 | 22 | 30.1706
-89000 | 7.9323 | 0.00023787 | 7.6944 | 0.0002367 | 0.8987 | 0.71858 | 1.0669 | 22.25 | 30.1823
-90000 | 7.695 | 0.0002367 | 7.4583 | 0.00023539 | 0.8743 | 0.74074 | 1.1337 | 22.5 | 30.195
-91000 | 7.4589 | 0.00023539 | 7.2235 | 0.0002339 | 0.84893 | 0.76418 | 1.2066 | 22.75 | 30.2089
-92000 | 7.2243 | 0.00023391 | 6.9904 | 0.00023222 | 0.82255 | 0.78901 | 1.2862 | 23 | 30.2243
-93000 | 6.9912 | 0.00023223 | 6.759 | 0.00023031 | 0.79512 | 0.81531 | 1.3734 | 23.25 | 30.2412
-94000 | 6.76 | 0.00023032 | 6.5296 | 0.00022813 | 0.76661 | 0.8432 | 1.469 | 23.5 | 30.26
-95000 | 6.5307 | 0.00022815 | 6.3026 | 0.00022565 | 0.73698 | 0.8728 | 1.5739 | 23.75 | 30.2807
-96000 | 6.3038 | 0.00022567 | 6.0782 | 0.00022281 | 0.70623 | 0.90421 | 1.6893 | 24 | 30.3038
-97000 | 6.0796 | 0.00022283 | 5.8568 | 0.00021956 | 0.67432 | 0.93756 | 1.8162 | 24.25 | 30.3296
-98000 | 5.8584 | 0.00021958 | 5.6388 | 0.00021582 | 0.64127 | 0.97296 | 1.9559 | 24.5 | 30.3584
-99000 | 5.6407 | 0.00021586 | 5.4248 | 0.00021153 | 0.60709 | 1.0105 | 2.1098 | 24.75 | 30.3907
-100000 | 5.427 | 0.00021157 | 5.2154 | 0.00020659 | 0.57183 | 1.0503 | 2.2792 | 25 | 30.427
-101000 | 5.2179 | 0.00020665 | 5.0113 | 0.00020091 | 0.53555 | 1.0924 | 2.4655 | 25.25 | 30.4679
-102000 | 5.0141 | 0.000201 | 4.8131 | 0.00019441 | 0.49838 | 1.1368 | 2.67 | 25.5 | 30.5141
-103000 | 4.8164 | 0.00019452 | 4.6219 | 0.00018697 | 0.46046 | 1.1834 | 2.8937 | 25.75 | 30.5664
-104000 | 4.6257 | 0.00018713 | 4.4386 | 0.00017851 | 0.42202 | 1.2322 | 3.1373 | 26 | 30.6257
-105000 | 4.4429 | 0.00017872 | 4.2642 | 0.00016896 | 0.38334 | 1.283 | 3.4008 | 26.25 | 30.6929
-106000 | 4.269 | 0.00016925 | 4.0998 | 0.00015831 | 0.34475 | 1.3352 | 3.6834 | 26.5 | 30.769
-107000 | 4.1053 | 0.00015869 | 3.9466 | 0.00014658 | 0.30666 | 1.3885 | 3.9831 | 26.75 | 30.8553
-108000 | 3.9526 | 0.00014708 | 3.8055 | 0.00013388 | 0.26956 | 1.4421 | 4.2967 | 27 | 30.9526
-109000 | 3.8121 | 0.00013452 | 3.6776 | 0.00012045 | 0.23395 | 1.4952 | 4.6192 | 27.25 | 31.0621
-110000 | 3.6847 | 0.00012124 | 3.5634 | 0.00010657 | 0.20034 | 1.547 | 4.9444 | 27.5 | 31.1847
-111000 | 3.5707 | 0.00010752 | 3.4632 | 9.265e-05 | 0.1692 | 1.5963 | 5.2648 | 27.75 | 31.3207
-112000 | 3.4707 | 9.3746e-05 | 3.3769 | 7.9109e-05 | 0.14095 | 1.6423 | 5.5729 | 28 | 31.4707
-113000 | 3.3842 | 8.0319e-05 | 3.3039 | 6.6359e-05 | 0.11583 | 1.6843 | 5.8612 | 28.25 | 31.6342
-114000 | 3.3109 | 6.7634e-05 | 3.2433 | 5.4733e-05 | 0.093985 | 1.7216 | 6.1237 | 28.5 | 31.8109
-115000 | 3.2497 | 5.6017e-05 | 3.1937 | 4.4454e-05 | 0.075366 | 1.754 | 6.3564 | 28.75 | 31.9997
-116000 | 3.1995 | 4.5692e-05 | 3.1538 | 3.5619e-05 | 0.059805 | 1.7815 | 6.5576 | 29 | 32.1995
-117000 | 3.1588 | 3.6763e-05 | 3.1221 | 2.821e-05 | 0.047026 | 1.8045 | 6.7275 | 29.25 | 32.4088
-118000 | 3.1263 | 2.923e-05 | 3.0971 | 2.2128e-05 | 0.036692 | 1.8232 | 6.868 | 29.5 | 32.6263
-119000 | 3.1007 | 2.3008e-05 | 3.0776 | 1.7221e-05 | 0.028447 | 1.8383 | 6.9823 | 29.75 | 32.8507
-120000 | 3.0805 | 1.796e-05 | 3.0626 | 1.3319e-05 | 0.02194 | 1.8503 | 7.0738 | 30 | 33.0805
-121000 | 3.0649 | 1.3926e-05 | 3.051 | 1.025e-05 | 0.01685 | 1.8598 | 7.1461 | 30.25 | 33.3149
-122000 | 3.0528 | 1.074e-05 | 3.0421 | 7.8576e-06 | 0.012899 | 1.8671 | 7.2028 | 30.5 | 33.5528
-123000 | 3.0435 | 8.2471e-06 | 3.0353 | 6.0057e-06 | 0.0098484 | 1.8728 | 7.2469 | 30.75 | 33.7935

## BackRelations
Formulation for mild backwater curves:
Integrate upstream if starting depth is greater than critical depth.
Here H1 is the starting depth and S, qw and Cf, all taken to be constant here, are the bed
slope, water discharge per unit width and friction coefficient, respectively.
Grid:
Note as n increases we march upstream
Finite-difference approximation:
Euler scheme
Predictor-corrector scheme