## Note
NOTE
This workbook and software are provided for free as part of the e-book:
1D SEDIMENT TRANSPORT MORPHODYNAMICS with applications to RIVERS AND TURBIDITY CURRENTS,
by Gary Parker.
Neither I nor any university in which I am in the employ accepts
responsibility or liability for its use by third parties.

## Calculator
Depth-Discharge and Bedload Calculator |  |  |  |  | Uses | a) Wright-Parker formulation for flow resistance (without stratification correction)
b) Ashida-Michiue formulation for bedload transport,
| Input Parameters | [5 empty] | References: |  | Wright, S. and Parker, G., 2004, Flow resistance and suspended load in sand-bed rivers: simplified stratification model, Journal of Hydraulic Engineering, 130(8), 796-805.
| S | 4e-05 |  | bed slope |  |  |  |  | Ashida, K. and M. Michiue, 1972, Study on hydraulic resistance and bedload transport rate in alluvial streams, Transactions, Japan Society of Civil Engineering, 206: 59-69 (in Japanese).
| D50 | 0.3 | mm | median sediment size
| D90 | 0.6 | mm | size such that 90% of the sediment is finer
| nk | 3 |  | factor such that ks = nk Ds90
| R | 1.65 |  | submerged specific gravity of sediment
Input
Hs (m) | ts* | U (m/s) | G | H (m) | qw (m2/s) | t* | ts*/t* | Fr | u* (m/s) | u*s (m/s) | qb (m2/s)
0.8 | 0.064646 | 0.40723 | 0.0079578 | 0.25436 | 0.10358 | 0.020554 | 3.1452 | 0.2578 | 0.0099905 | 0.017718 | 1.5954e-07 | Discard results whenever ts*/t* > 1
0.9 | 0.072727 | 0.44049 | 0.013782 | 0.54409 | 0.23967 | 0.043967 | 1.6541 | 0.19066 | 0.014612 | 0.018793 | 3.7214e-07
1 | 0.080808 | 0.47254 | 0.020159 | 0.9055 | 0.42789 | 0.073172 | 1.1044 | 0.15855 | 0.01885 | 0.019809 | 6.6417e-07
1.1 | 0.088889 | 0.50354 | 0.026972 | 1.3235 | 0.66642 | 0.10695 | 0.83115 | 0.13975 | 0.022789 | 0.020776 | 1.0301e-06
1.2 | 0.09697 | 0.53362 | 0.034151 | 1.7876 | 0.95387 | 0.14445 | 0.67131 | 0.12743 | 0.026485 | 0.0217 | 1.4655e-06
1.3 | 0.10505 | 0.56287 | 0.041647 | 2.2903 | 1.2891 | 0.18507 | 0.56762 | 0.11875 | 0.029978 | 0.022586 | 1.9664e-06
1.4 | 0.11313 | 0.59137 | 0.049423 | 2.826 | 1.6712 | 0.22836 | 0.4954 | 0.11232 | 0.0333 | 0.023438 | 2.5295e-06
1.5 | 0.12121 | 0.61921 | 0.057454 | 3.3904 | 2.0994 | 0.27397 | 0.44242 | 0.10737 | 0.036475 | 0.024261 | 3.1521e-06
1.6 | 0.12929 | 0.64643 | 0.065716 | 3.9801 | 2.5729 | 0.32163 | 0.402 | 0.10345 | 0.03952 | 0.025057 | 3.8315e-06
1.7 | 0.13737 | 0.67309 | 0.074191 | 4.5925 | 3.0912 | 0.37111 | 0.37017 | 0.10028 | 0.042451 | 0.025828 | 4.5656e-06
1.8 | 0.14545 | 0.69924 | 0.082865 | 5.2252 | 3.6536 | 0.42224 | 0.34449 | 0.097665 | 0.045281 | 0.026577 | 5.3524e-06
1.9 | 0.15354 | 0.7249 | 0.091725 | 5.8764 | 4.2598 | 0.47486 | 0.32333 | 0.095475 | 0.04802 | 0.027305 | 6.1901e-06
2 | 0.16162 | 0.75012 | 0.10076 | 6.5446 | 4.9092 | 0.52886 | 0.30559 | 0.093616 | 0.050677 | 0.028014 | 7.077e-06
2.1 | 0.1697 | 0.77492 | 0.10996 | 7.2285 | 5.6015 | 0.58412 | 0.29052 | 0.092023 | 0.053259 | 0.028706 | 8.0117e-06
2.2 | 0.17778 | 0.79933 | 0.11932 | 7.927 | 6.3362 | 0.64056 | 0.27753 | 0.090643 | 0.055772 | 0.029382 | 8.9928e-06
2.3 | 0.18586 | 0.82337 | 0.12882 | 8.639 | 7.113 | 0.6981 | 0.26624 | 0.089439 | 0.058223 | 0.030042 | 1.0019e-05
2.4 | 0.19394 | 0.84706 | 0.13847 | 9.3637 | 7.9316 | 0.75666 | 0.25631 | 0.088381 | 0.060616 | 0.030688 | 1.1089e-05
2.5 | 0.20202 | 0.87043 | 0.14825 | 10.1003 | 8.7917 | 0.81619 | 0.24752 | 0.087445 | 0.062955 | 0.031321 | 1.2202e-05