## Sxy
Calculate wave induced-longshore current
Sxy =H_0^2 * sin (f_b - f_s) * cos(f_b - f_s)
Where |  |  |  | Units
Sxy | alongshore component of the wave radiation stress
H_0 | wave height |  |  | m
f_b | wave crest angle |  |  | degree
f_s | shoreline orientation |  |  | degree
Example
| H_0 | f_b - f_s | Sxy
| 1 | 15 | 0.25
| 2 | 45 | 2
Relationship between wave angle and Sxy
| H_0 | f_b - f_s | Sxy
| 1 | 0 | 0
| 1 | 5 | 0.086824
| 1 | 10 | 0.17101
| 1 | 15 | 0.25
| 1 | 20 | 0.32139
| 1 | 25 | 0.38302
| 1 | 30 | 0.43301
| 1 | 35 | 0.46985
| 1 | 40 | 0.4924
| 1 | 45 | 0.5
| 1 | 50 | 0.4924
| 1 | 55 | 0.46985
| 1 | 60 | 0.43301
| 1 | 65 | 0.38302
| 1 | 70 | 0.32139
| 1 | 75 | 0.25
| 1 | 80 | 0.17101
| 1 | 85 | 0.086824
| 1 | 90 | 2.6795e-08

## Qs
Calculate alongshore sediment transport
Qs=K2 * H_0^(12/5) * T^(1/5) * cos(f_b - f_s)^(6/5) * sin(f_b - f_s)
K2=(sqrt(g*r)/2*pi)^(1/5) * K1
r =7 H_0 / H_b
where
Unit
Qs | volumetric alongshore sediment transport |  |  |  |  | m^3 / s
r | the ratio of wave height to water depth for breaking wave |  |  |  |  | -
H_0 | incoming wave height |  |  |  |  | m
f_b | wave crest angle |  |  |  |  | deg
f_s | shoreline orientation |  |  |  |  | deg
K2 | constant (0.4) |  |  |  |  | m^0.5/s
T | wave period |  |  |  |  | s
H_b | breaking wave height |  |  |  |  | m
K1 | constant (0.4) |  |  |  |  | m^0.6 / s^(-1.2)
Example
| K1 | H_0 | T | H_b | f_b-f_s |  | r | k2 | Qs
| 0.4 | 2 | 10 | 2.35 | 15 |  | 5.9574 | 0.41596 | 0.86388
| 0.4 | 2 | 10 | 2.26 | 30 |  | 6.1947 | 0.41759 | 1.4697
| 0.4 | 2 | 10 | 2.09 | 45 |  | 6.6986 | 0.42087 | 1.6424
The relationship between wave height and Qs
| K1 | H_0 | T | H_b | f_b-f_s |  | r | k2 | Qs
| 0.4 | 1 | 10 | 2.35 | 15 |  | 2.9787 | 0.38811 | 0.15271
| 0.4 | 2 | 10 | 2.35 | 15 |  | 5.9574 | 0.41596 | 0.86388
| 0.4 | 3 | 10 | 2.35 | 15 |  | 8.9362 | 0.43317 | 2.3806
| 0.4 | 4 | 10 | 2.35 | 15 |  | 11.9149 | 0.44582 | 4.8868
| 0.4 | 5 | 10 | 2.35 | 15 |  | 14.8936 | 0.45588 | 8.537
| 0.4 | 6 | 10 | 2.35 | 15 |  | 17.8723 | 0.46426 | 13.4666
| 0.4 | 7 | 10 | 2.35 | 15 |  | 20.8511 | 0.47148 | 19.7981
| 0.4 | 8 | 10 | 2.35 | 15 |  | 23.8298 | 0.47781 | 27.6442
| 0.4 | 9 | 10 | 2.35 | 15 |  | 26.8085 | 0.48347 | 37.1095
| 0.4 | 10 | 10 | 2.35 | 15 |  | 29.7872 | 0.4886 | 48.2924
The relationship between wave period and Qs, assuming waves of 1 m high
| K1 | H_0 | T | H_b | f_b-f_s |  | r | k2 | Qs
| 0.4 | 1 | 0.1 | 2.35 | 15 |  | 2.9787 | 0.38811 | 0.060796
| 0.4 | 1 | 0.5 | 2.35 | 15 |  | 2.9787 | 0.38811 | 0.083883
| 0.4 | 1 | 1 | 2.35 | 15 |  | 2.9787 | 0.38811 | 0.096356
| 0.4 | 1 | 2 | 2.35 | 15 |  | 2.9787 | 0.38811 | 0.11068
| 0.4 | 1 | 5 | 2.35 | 15 |  | 2.9787 | 0.38811 | 0.13295
| 0.4 | 1 | 10 | 2.35 | 15 |  | 2.9787 | 0.38811 | 0.15271
| 0.4 | 1 | 15 | 2.35 | 15 |  | 2.9787 | 0.38811 | 0.16561
| 0.4 | 1 | 20 | 2.35 | 15 |  | 2.9787 | 0.38811 | 0.17542
The relationship between breaking wave height and Qs, assuming a incoming wave height of 1m
| K1 | H_0 | T | H_b | f_b-f_s |  | r | k2 | Qs
| 0.4 | 1 | 0.1 | 1 | 15 |  | 7 | 0.42272 | 0.066219
| 0.4 | 1 | 0.1 | 1.5 | 15 |  | 4.6667 | 0.40593 | 0.063588
| 0.4 | 1 | 0.1 | 2 | 15 |  | 3.5 | 0.39442 | 0.061785
| 0.4 | 1 | 0.1 | 2.5 | 15 |  | 2.8 | 0.38571 | 0.060421
| 0.4 | 1 | 0.1 | 3 | 15 |  | 2.3333 | 0.37874 | 0.05933
| 0.4 | 1 | 0.1 | 3.5 | 15 |  | 2 | 0.37295 | 0.058422
| 0.4 | 1 | 0.1 | 4 | 15 |  | 1.75 | 0.368 | 0.057647
The relationship between wave angle and Qs, assuming an incoming wave height of 1 m
| K1 | H_0 | T | H_b | f_b-f_s |  | r | k2 | Qs
| 0.4 | 1 | 0.1 | 2.35 | 0 |  | 2.9787 | 0.38811 | 0
| 0.4 | 1 | 0.1 | 2.35 | 5 |  | 2.9787 | 0.38811 | 0.021245
| 0.4 | 1 | 0.1 | 2.35 | 10 |  | 2.9787 | 0.38811 | 0.041749
| 0.4 | 1 | 0.1 | 2.35 | 15 |  | 2.9787 | 0.38811 | 0.060796
| 0.4 | 1 | 0.1 | 2.35 | 20 |  | 2.9787 | 0.38811 | 0.077729
| 0.4 | 1 | 0.1 | 2.35 | 25 |  | 2.9787 | 0.38811 | 0.091966
| 0.4 | 1 | 0.1 | 2.35 | 30 |  | 2.9787 | 0.38811 | 0.10303
| 0.4 | 1 | 0.1 | 2.35 | 35 |  | 2.9787 | 0.38811 | 0.11055
| 0.4 | 1 | 0.1 | 2.35 | 40 |  | 2.9787 | 0.38811 | 0.11432
| 0.4 | 1 | 0.1 | 2.35 | 45 |  | 2.9787 | 0.38811 | 0.11424
| 0.4 | 1 | 0.1 | 2.35 | 50 |  | 2.9787 | 0.38811 | 0.11038
| 0.4 | 1 | 0.1 | 2.35 | 55 |  | 2.9787 | 0.38811 | 0.10295
| 0.4 | 1 | 0.1 | 2.35 | 60 |  | 2.9787 | 0.38811 | 0.092309
| 0.4 | 1 | 0.1 | 2.35 | 65 |  | 2.9787 | 0.38811 | 0.078952
| 0.4 | 1 | 0.1 | 2.35 | 70 |  | 2.9787 | 0.38811 | 0.063503
| 0.4 | 1 | 0.1 | 2.35 | 75 |  | 2.9787 | 0.38811 | 0.046719
| 0.4 | 1 | 0.1 | 2.35 | 80 |  | 2.9787 | 0.38811 | 0.029506
| 0.4 | 1 | 0.1 | 2.35 | 85 |  | 2.9787 | 0.38811 | 0.013051
| 0.4 | 1 | 0.1 | 2.35 | 90 |  | 2.9787 | 0.38811 | 2.0073e-10

## eta
Calculate coast line changes (Asssume that f_b and H_b are constant)
eta = 1/D_sf *Qs*t*x
Where |  |  |  |  | Units
eta | coast line changes |  |  |  | m
D_sf | water depth below which cross-shore flux and negligible compared to the gradients in alongshore fluxs above this depth (effective depth that we considered) in meter |  |  |  | m
Qs | alongshore sediment transport amount |  |  |  | m^3 / s
t | time |  |  |  | s
x | position of the grid (here we does not consider this, and assume it to be 1) |  |  |  | m
Example
| D_sf | Qs | t | eta
| 10 | 0.5 | 5 | 0.25
Relationship between D_sf and eta
| D_sf | Qs | t | eta
| 5 | 0.5 | 5 | 0.5
| 10 | 0.5 | 5 | 0.25
| 15 | 0.5 | 5 | 0.16667
| 20 | 0.5 | 5 | 0.125
Relationship between Qs and eta
| D_sf | Qs | t | eta
| 10 | 0.5 | 5 | 0.25
| 10 | 1 | 5 | 0.5
| 10 | 5 | 5 | 2.5
| 10 | 10 | 5 | 5
| 10 | 15 | 5 | 7.5
| 10 | 20 | 5 | 10
| 10 | 25 | 5 | 12.5
| 10 | 30 | 5 | 15
Relationship between t and eta
| D_sf | Qs | t | eta
| 10 | 0.5 | 5 | 0.25
| 10 | 0.5 | 10 | 0.5
| 10 | 0.5 | 20 | 1
| 10 | 0.5 | 30 | 1.5
| 10 | 0.5 | 40 | 2
| 10 | 0.5 | 50 | 2.5
| 10 | 0.5 | 60 | 3