## Fick's first law
Fick's First Law
E = KE * va * (es - ea)
Where | [7 empty] | Unit
E | evaporation rate | [6 empty] | L / T
KE | coefficent that reflects the efficiency of vertical transport of water vapor by turbulent eddies of the wind | [6 empty] | L T^2 / M
va | wind speed | [6 empty] | L / T
es | vapor pressure of the evaporating surface | [6 empty] | M /( L T^2)
ea | vapor pressure of the overlying layer of air | [6 empty] | M /( L T^2)
KE is determined by air and water density, atmospheric pressure and surface roughess, which can be calculated using empirical formulas for different base surfaces
For instance, KE could be calculated in the following way for evaporation at a lake surface
KE = 1.69 * 10^(-5) * AL^(-0.05)
Where |  | Unit
AL | lake area | km^2
es is calculated in the following way:
Where | [6 empty] | Unit
Ts | surface temperature | [5 empty] | °C
es* | saturation vapor pressure at the surface temperature | [5 empty] | M / (L T^2)
ea can be calculated with the following equation
Where | [6 empty] | Unit
Wa | relative humidity of air | [5 empty] | NONE
ea* | saturation vapor pressure at the air temperature | [5 empty] | M / (L T^2)
Ta | air temperature | [5 empty] | °C
Practice 1: Evaporation rate changes with KE (for different sizes of lakes)
Lakes | AL(km^2) | KE (m /( km kPa)) | va (m / s) | es (kPa) | ea (kPa) | E (mm/day) | %changeE
Superior | 82100 | 9.5978e-06 | 5 | 3.56 | 2.5 | 4.395 | 0.92934
Michigian | 57800 | 9.7677e-06 | 5 | 3.56 | 2.5 | 4.4728 | 0.94579
Great Bear lake | 31000 | 1.0077e-05 | 5 | 3.56 | 2.5 | 4.6143 | 0.97572
Erie | 25700 | 1.0172e-05 | 5 | 3.56 | 2.5 | 4.6578 | 0.98491
Ontario | 18960 | 1.0327e-05 | 5 | 3.56 | 2.5 | 4.7292 | 1
4.3302
Practice 2: Evaporation rate changes with wind speed
| AL(km^2) | KE (m /( km kPa)) | va (m / s) | es (kPa) | ea (kPa) | E (mm/day)
| 20000 | 1.03e-05 | 2 | 3.56 | 2.5 | 1.8866
| 20000 | 1.03e-05 | 5 | 3.56 | 2.5 | 4.7166
| 20000 | 1.03e-05 | 10 | 3.56 | 2.5 | 9.4331
| 20000 | 1.03e-05 | 15 | 3.56 | 2.5 | 14.1497
| 20000 | 1.03e-05 | 20 | 3.56 | 2.5 | 18.8662
Practice 3: Evaporation rate changes with vapor pressure difference
| AL(km^2) | KE (m /( km kPa)) | va (m / s) | es (kPa) | ea (kPa) | es-ea | E (mm/day)
| 20000 | 1.03e-05 | 5 | 3.56 | 0.5 | 3.06 | 13.6157
| 20000 | 1.03e-05 | 5 | 3.56 | 1 | 2.56 | 11.3909
| 20000 | 1.03e-05 | 5 | 3.56 | 1.5 | 2.06 | 9.1661
| 20000 | 1.03e-05 | 5 | 3.56 | 2 | 1.56 | 6.9413
| 20000 | 1.03e-05 | 5 | 3.56 | 2.5 | 1.06 | 4.7166

## evaporation at water surface
The data shown in the following table were collected at Lake Hefner, OK, on 12 July 1951.
The lake's area is 9.4 km^2.
Compute the evaporation rate of the lake using the equation in sheet'Fick's equation'
Ta (°C) | Ts (°C) | Wa | P(kPa) | va(cm/s)
27.2 | 26.9 | 0.69 | 97.3 | 581
Calculation:
Step 1: Calculate KE
KE=1.69 * 10^(-5) * AL^(-0.05) |  |  |  | 1.5109e-05 | m / (km kPa)
Step 2: Calculate es
es=es*=0.611*exp(17.3*Ts/(Ts+237.3)) |  |  |  | 3.5565 | kPa
Step 3: Calculate ea
ea = Wa*ea* =Wa *0.611* exp (17.3*Ta/(Ta+273.3)) |  |  |  | 2.4976 | kPa
Step 4: Convert the wind speed to km/day
vs = 581*86400/100/1000 |  |  |  | 501.984 | km/day
Step 5: Calculate E
E=KE*vs*(es-ea) |  |  |  | 0.0080309 | m/day
|  |  |  | 8.0309 | mm/day

## evaporation for bare soil
Calculation of evaporation for bare soil
t<=t1
t>=t1
t>=t1
Where | [5 empty] | Unit
F1 | total evaporation during stage 1 |  |  |  |  | L
Ē1 | average evaporation rate for stage 1 |  |  |  |  | L / T
t1 | time duration of stage 1 |  |  |  |  | T
Fsoil | cumulative evaporation loss |  |  |  |  | L
E2 | evaporation rate for stage 2 |  |  |  |  | L / T
Exercise
During an infiltration event over a bare soil, a total of 81.4 mm infiltrated.
Stage 1 evaporation lasted for t1 = 3 days, and occurred at an average rage of Ē1 = 10 mm/day.
Compute the stage 2 evaporation rate over the next 10 days during which no rain falls.
Answer:
Step 1: Calculate the total evaporation for stage 1 | [6 empty] | 0.81057
F1 = Ē1*t1 |  | 30 |  | mm
Step 2: Calculate the cumulative evaporation loss at stage 2
Fsoil |  | 30*(1+(8/SQRT(3.1415926))*LN(t/3))
Step 3: Calculate the evaporation rate for stage 2
E2 |  | (8/sqrt(3.1415926)*30*3/t |  |  | 24.3/t
t (day) | 3 | 3.5 | 4 | 4.5 | 5 | 5.5 | 6 | 6.5 | 7 | 7.5 | 8 | 8.5 | 9 | 9.5 | 10
E2 (mm/day) | 8.1 | 6.9429 | 6.075 | 5.4 | 4.86 | 4.4182 | 4.05 | 3.7385 | 3.4714 | 3.24 | 3.0375 | 2.8588 | 2.7 | 2.5579 | 2.43
Fsoil (mm) | 30 | 33.7485 | 36.9956 | 39.8597 | 42.4218 | 44.7395 | 46.8553 | 48.8017 | 50.6038 | 52.2815 | 53.8509 | 55.3251 | 56.715 | 58.0298 | 59.2771