## infiltration measurement
Ring infiltrometer
Equation
f(t) = (P×A - Q - ΔH ×A) / Δt
Where | [6 empty] | Unit
Δt | the period of measurement | [5 empty] | T
f(t) | Average infiltration rate over Δt | [5 empty] | L^3 / T
P | water input rate during Δt | [5 empty] | L
Q | volume of ponded water removed from the plot during Δt | [5 empty] | L^3
ΔH | change in ponded-water level during Δt | [5 empty] | L
A | area covered by the infiltrometer | [5 empty] | L^2
t | time from beginning | [5 empty] | T
Practice 1
f(t) changes with time | [7 empty] | t (min) | f(t)(mm/min)
t (min) | P(mm/ min) | Q(m^3) | ΔH(mm) | Δt(min) | A(m^2) | f(t)(mm/min) |  | 0 | 0.33333
0-10 | 0.33333 | 0 | 0 | 10 | 1 | 0.33333 |  | 10 | 0.33333
10~20 | 0.33333 | 0 | 1 | 10 | 1 | 0.23333 |  | 10 | 0.23333
20~30 | 0.33333 | 0.002 | 1 | 10 | 1 | 0.033333 |  | 20 | 0.23333
[8 empty] | 20 | 0.033333
[8 empty] | 30 | 0.033333
f(t) changes with water input rate
t (min) | P(mm/ min) | Q(m^3) | ΔH(mm) | Δt(min) | A(m^2) | f(t)(mm/min) |  | P(mm/ min) | f(t)(mm/min)
0~10 | 0.083333 | 0 | 0 | 10 | 1 | 0.083333 |  | 0.083333 | 0.083333
0~10 | 0.16667 | 0 | 0.2 | 10 | 1 | 0.14667 |  | 0.16667 | 0.14667
0~10 | 0.33333 | 0 | 0.3 | 10 | 1 | 0.30333 |  | 0.33333 | 0.20333

## infiltration model
Richards 1D equation | [5 empty] | Rechard equation
Where |  |  |  |  | Dimension
v | vertical flow rate |  |  |  | L / T
K | hydraulic conductivity |  |  |  | L / T
Ψ | pressure head, equals to P / (ρg), P is the fluid pressure |  |  |  | L
z | elevation above a vertical datum |  |  |  | L
Try to figure out the influence of K and Ψ on inflitration process
Practice 1: Constant Ψ, vary K
Calculate the vertical flow distance for 1 day for 4 different type of soils
| Clay | Silt | Fine sand | Medium Sand
K(m/d)
P(pa) | 10 | 10 | 10 | 10
ρ(kg/m^3) | 1000 | 1000 | 1000 | 1000
g(m/s^2) | 9.8 | 9.8 | 9.8 | 9.8
Ψ
t(d) | 1 | 1 | 1 | 1
v(m/d)
Practice 2: Constant K, vary Ψ
Calculate vertical flow distance for 1 day for the same type of soil for reasonable/variable pressure heads
| Silt1 | Silt2 | Silt3 | Silt4
K(m/d) | 1 | 1 | 1 | 1
P(pa)
ρ(kg/m^3) | 1000 | 1000 | 1000 | 1000
g(m/s^2) | 9.8 | 9.8 | 9.8 | 9.8
Ψ
t(d) | 1 | 1 | 1 | 1
v(m/d)