## Welcome
Welcome to the Excel workbook, "Rte-bookBackwaterWrightParker.xls".
This workbook calculates backwater curves over a sand-bed stream with a specified.
spatially constant bed slope S. The calculation uses the hydraulic resistance
formulation of Wright and Parker (2004) (but without the flow stratification
correction).
The first set of input variables are:
| Qww | flow discharge
| B | channel width
| D50 | median size of bed sediment (assumed constant)
| D90 | size of bed sediment such that 90% is finer (assumed constant)
| Rr | submerged specific gravity of sediment
| S | bed slope
These values are used to compute the normal depth of flow Hnorm over the bed.
The computation is performed by clicking the button "Click to compute normal depth".
Downstream bed elevation is set equal to zero. Downstream water surface elevation
at normal flow is thus equal to Hnorm.
The second set of input variables are:
| xid | downstream water surface elevation
| L | reach length
| M | number of spatial intervals
xid may take any value as long as the downstream Froude number < 1. The program cannot
compute supercritical curves.
The computation is performed by clicking the button "Click to compute backwater curve".
Output consists of data and plots. In worksheet "Output" values for the following parameters are
given at every node:
node number
| x | downstream distance
| eta | bed elevation
| xi | water surface elevation
| H | flow depth
| Hs | flow depth due to skin friction
Worksheet "PlotBedandWaterSurfProf" provides a plot of the bed and water surface profiles versus x.
Worksheet "PlotDepth" provides a plot of H and Hs versus x.
The code is contained in Module 1 of this workbook in the Visual Basic editor, which can be accessed by clicking Tools,
then Macro, then Visual Basic Editor.
References
Wright, S. and G. Parker, 2004, Flow resistance and suspended load in sand-bed
rivers: simplified stratification model, Journal of Hydraulic Engineering, 130(8), 796-805.

## Note
NOTE
This workbook and software are provided for free as part of the e-book:
1D SEDIMENT TRANSPORT MORPHODYNAMICS with applications to RIVERS AND TURBIDITY CURRENTS,
by Gary Parker.
Neither I nor any university in which I am in the employ accepts
responsibility or liability for its use by third parties.

## Calculator
This program computes the backwater profile over a sand-bed stream with a specified slope S. Backwater is
produced by a downstream water surface elevation xid that is greater than that which would prevail
under a mobile-bed normal equilibrium.
Input cell
Output cell: do not write in these cells
(Qww) | Qw | 1800 | m3/s | Flow discharge
(B) | B | 275 | m | Channel width
(D50) | D50 | 0.35 | mm | Median grain size (sand)
(D90) | D90 | 1 | mm | Grain size such that 90% is finer (sand)
(Rr) | R | 1.65 |  | Submerged specific gravity of sediment
(S) | S | 0.0001 |  | Bed slope
First input the above 6 parameters and
(Hnorm) | Hn | 6.7491 | m |  |  | click to compute the normal depth.
(xidnorm) | xdn | 6.7491 | m
(xid) | xd | 20 | m | Downstream water surface elevation (must be >= xdn)
| Frd | 0.023365 |  | Choose xd so that the downstream Froude number Frd < 1
| L | 200000 | m | Reach length
| M | 50 |  | Number of spatial nodes
Then input the above three parameters
(with xd such that Frd < 1) and click
to compute the backwater curve.
Click to compute normal depth
Click to compute backwater curve

## Output
Program output
Node | x (m) | eta (m) | xi (m) | H (m) | Hs (m)
1 | 0 | 20 | 26.7941 | 6.7941 | 1.6935
2 | 4000 | 19.6 | 26.4046 | 6.8046 | 1.6966
3 | 8000 | 19.2 | 26.0175 | 6.8175 | 1.7004
4 | 12000 | 18.8 | 25.6332 | 6.8332 | 1.705
5 | 16000 | 18.4 | 25.2525 | 6.8525 | 1.7108
6 | 20000 | 18 | 24.8761 | 6.8761 | 1.7179
7 | 24000 | 17.6 | 24.5048 | 6.9048 | 1.7266
8 | 28000 | 17.2 | 24.1397 | 6.9397 | 1.7373
9 | 32000 | 16.8 | 23.7819 | 6.9819 | 1.7504
10 | 36000 | 16.4 | 23.4328 | 7.0328 | 1.7664
11 | 40000 | 16 | 23.0938 | 7.0938 | 1.786
12 | 44000 | 15.6 | 22.7665 | 7.1665 | 1.8099
13 | 48000 | 15.2 | 22.4527 | 7.2527 | 1.8389
14 | 52000 | 14.8 | 22.1539 | 7.3539 | 1.8742
15 | 56000 | 14.4 | 21.8719 | 7.4719 | 1.917
16 | 60000 | 14 | 21.6083 | 7.6083 | 1.9689
17 | 64000 | 13.6 | 21.3644 | 7.7644 | 2.032
18 | 68000 | 13.2 | 21.1413 | 7.9413 | 2.1088
19 | 72000 | 12.8 | 20.9397 | 8.1397 | 2.2026
20 | 76000 | 12.4 | 20.7601 | 8.3601 | 2.3182
21 | 80000 | 12 | 20.6025 | 8.6025 | 2.4623
22 | 84000 | 11.6 | 20.4665 | 8.8665 | 2.6455
23 | 88000 | 11.2 | 20.3516 | 9.1516 | 2.8853
24 | 92000 | 10.8 | 20.2571 | 9.4571 | 3.2142
25 | 96000 | 10.4 | 20.1823 | 9.7823 | 3.704
26 | 100000 | 10 | 20.1421 | 10.1421 | 10.345
27 | 104000 | 9.6 | 20.1131 | 10.5131 | 10.5131
28 | 108000 | 9.2 | 20.101 | 10.901 | 10.901
29 | 112000 | 8.8 | 20.0903 | 11.2903 | 11.2903
30 | 116000 | 8.4 | 20.0807 | 11.6807 | 11.6807
31 | 120000 | 8 | 20.0722 | 12.0722 | 12.0722
32 | 124000 | 7.6 | 20.0646 | 12.4646 | 12.4646
33 | 128000 | 7.2 | 20.0577 | 12.8577 | 12.8577
34 | 132000 | 6.8 | 20.0515 | 13.2515 | 13.2515
35 | 136000 | 6.4 | 20.0459 | 13.6459 | 13.6459
36 | 140000 | 6 | 20.0408 | 14.0408 | 14.0408
37 | 144000 | 5.6 | 20.0362 | 14.4362 | 14.4362
38 | 148000 | 5.2 | 20.032 | 14.832 | 14.832
39 | 152000 | 4.8 | 20.0282 | 15.2282 | 15.2282
40 | 156000 | 4.4 | 20.0247 | 15.6247 | 15.6247
41 | 160000 | 4 | 20.0215 | 16.0215 | 16.0215
42 | 164000 | 3.6 | 20.0185 | 16.4185 | 16.4185
43 | 168000 | 3.2 | 20.0158 | 16.8158 | 16.8158
44 | 172000 | 2.8 | 20.0132 | 17.2132 | 17.2132
45 | 176000 | 2.4 | 20.0109 | 17.6109 | 17.6109
46 | 180000 | 2 | 20.0087 | 18.0087 | 18.0087
47 | 184000 | 1.6 | 20.0067 | 18.4067 | 18.4067
48 | 188000 | 1.2 | 20.0049 | 18.8049 | 18.8049
49 | 192000 | 0.8 | 20.0031 | 19.2031 | 19.2031
50 | 196000 | 0.4 | 20.0015 | 19.6015 | 19.6015
51 | 200000 | 0 | 20 | 20 | 20