## Introduction
Welcome to "Rte-book1DDeltaBW.xls"
Calculator for 1D Subaerial Fluvial Fan-Delta with Channel of Constant Width
This model assumes a narrowly channelized 1D fan-delta prograding into standing water.
The model uses a single grain size D, a generic total bed material load relation and a constant bed resistance coefficient.
The channel is assumed to have a constant width. Water and sediment discharge are specified per unit width.
The fan builds outward by forming a prograding delta front with an assigned foreset slope.
The code employs a full backwater calculation.
The code is contained in Module1 of the Visual Basic Editor.
The code is run from worksheet "InData".
Output is provided in digital form in worksheets "OutData" and "PlotData"
Output is provided in graphical form in worksheet "PlotofProf"
Mass balance is tested in worksheet "MassBalance"
Some tested inputs are given in "TestedInput"

## Note
NOTE
This workbook and software are provided for free as part of the e-book:
1D SEDIMENT TRANSPORT MORPHODYNAMICS with applications to RIVERS AND TURBIDITY CURRENTS,
by Gary Parker.
Neither I nor any university in which I am in the employ accepts
responsibility or liability for its use by third parties.

## InData
1D Delta Model - Subaerial Fan-Delta Migrating over Subaqueous Basement with Set Slope
This program uses a backwater formulation
Input parameters
qw | qw | 6 | m^2/s | water discharge/width
Inter | If | 1 |  | intermittency
Cz | Cz | 15 |  | dimensionless Chezy resistance coefficient |  |  | Input cell
D | D | 0.5 | mm | grain size of sediment |  |  | Output cell showing useful information
Rr | R | 1.65 |  | submerged specific gravity of sediment |  |  | Beware!!
lamp | lp | 0.4 |  | bed porosity
qtf | qtf | 0.001 | m^2/s | sediment input rate
at | at | 7.2 |  | coeff in total bed material load relation
nt | nt | 2.5 |  | exponent in load relation | Hi | 5.5 | m | initial depth at top of foreset deposit
tausc | tsc* | 0 |  | critical Shields stress in load relation | Hcrit | 1.5425 | m | depth for Froude-critical flow
xid | xd | 8.5 | m | water surface elevation of the lake | Hi must be greater than Hcrit or the backwater calculation will fail!
etasI | hsI | 3 | m | initial elevation of top of the foreset | Ui | 1.0909 | m/s | initial flow velocity at top of foreset deposit
etabI | hbI | 0 | m | initial elevation of bottom of the foreset | tausi | 0.65354 |  | initial Shields stress at top of foreset
Sfi | SfI | 0.00025 |  | initial fluvial bed slope | Hni | 4.0257 | m | normal depth associated with initial slope
Sbb | Sb | 0 |  | subaqueous basement slope | Cf | 0.0044444 |  | friction coefficient
ssfi | sfI | 10000 | m | initial length of fluvial zone | dt | 15778.8 | sec | time step in seconds
sfmax | sfmax | 500000 | m | maximum length of fluvial zone | dxbar | 0.05 |  | Dimensionless spatial step
Sa | Sa | 0.2 |  | slope of foreset face | tausn | 1.5698 |  | normal Shields stress associated with qw and qtf
dt | Dt | 0.18263 | days | time step | Sn | 0.00036495 |  | normal slope associated with qw and qtf
| M | 20 |  | no. of fluvial nodes (excluding ghost node) | Hn | 3.5487 | m | normal depth associated with qw and qtf
| Mtoprint | 5000 |  | no. of steps until a printout is made | Frn | 0.28656 |  | normal Froude number associated with qw and qtf
| Mprint | 6 |  | no. of printouts after the initial one | Frn must be less than 1 or the backwater calculation will fail!
|  | 15 | years | calculation time in years
Note: to use the Engelund-Hansen relation for total load, set at = 0.05*(Cz)^2, nt = 2.5 and tausc = 0.
6
0.2
15
0.5
1.65
0.4
0.001
7.2
2.5
0
9
3
0
0.00025
0
10000
500000
0.2
0.7305
20
1000
6
Click to Run Code

## OutData
Results of Program: 1D Fluvial Only
Fluvial Parameters at normal flow
| Slope |  | 0.00036495
| Depth |  | 3.5487 | m
| Shields stress |  | 1.5698
| time (yrs) | 0 yr |  | 2.5 yr |  | 5 yr |  | 7.5 yr |  | 10 yr |  | 12.5 yr |  | 15 yr | final w.s.
| sss (m) | 10000 |  | 22327.725 |  | 33932.6301 |  | 43813.3276 |  | 52610.3794 |  | 60638.9368 |  | 68082.8625
| sbb (m) | 10015 |  | 22349.1029 |  | 33952.9434 |  | 43832.864 |  | 52629.2921 |  | 60657.3215 |  | 68100.7853
Node | x (m) | eta (m) | x (m) | eta (m) | x (m) | eta (m) | x (m) | eta (m) | x (m) | eta (m) | x (m) | eta (m) | x (m) | eta (m) | xi (m)
1 | 0 | 5.5 | 0 | 11.3932 | 0 | 14.2889 | 0 | 16.6531 | 0 | 18.7065 | 0 | 20.5504 | 0 | 22.2425 | 25.822
2 | 500 | 5.375 | 1116.3863 | 10.976 | 1696.6315 | 13.6629 | 2190.6664 | 15.8497 | 2630.519 | 17.7445 | 3031.9468 | 19.4425 | 3404.1431 | 20.9974 | 24.6092
3 | 1000 | 5.25 | 2232.7725 | 10.5651 | 3393.263 | 13.0486 | 4381.3328 | 15.0632 | 5261.0379 | 16.8045 | 6063.8937 | 18.3617 | 6808.2863 | 19.7846 | 23.4304
4 | 1500 | 5.125 | 3349.1588 | 10.1606 | 5089.8945 | 12.4461 | 6571.9991 | 14.2938 | 7891.5569 | 15.8867 | 9095.8405 | 17.3081 | 10212.4294 | 18.6043 | 22.2859
5 | 2000 | 5 | 4465.545 | 9.7625 | 6786.526 | 11.8556 | 8762.6655 | 13.5416 | 10522.0759 | 14.9914 | 12127.7874 | 16.2821 | 13616.5725 | 17.4567 | 21.1762
6 | 2500 | 4.875 | 5581.9313 | 9.3708 | 8483.1575 | 11.2771 | 10953.3319 | 12.807 | 13152.5949 | 14.1188 | 15159.7342 | 15.284 | 17020.7156 | 16.342 | 20.1017
7 | 3000 | 4.75 | 6698.3175 | 8.9856 | 10179.789 | 10.7108 | 13143.9983 | 12.0899 | 15783.1138 | 13.269 | 18191.681 | 14.3139 | 20424.8588 | 15.2605 | 19.0627
8 | 3500 | 4.625 | 7814.7038 | 8.6069 | 11876.4205 | 10.1567 | 15334.6647 | 11.3905 | 18413.6328 | 12.4423 | 21223.6279 | 13.372 | 23829.0019 | 14.2124 | 18.0596
9 | 4000 | 4.5 | 8931.09 | 8.2348 | 13573.052 | 9.6148 | 17525.331 | 10.7089 | 21044.1518 | 11.6387 | 24255.5747 | 12.4585 | 27233.145 | 13.1977 | 17.0929
10 | 4500 | 4.375 | 10047.4763 | 7.8692 | 15269.6835 | 9.0853 | 19715.9974 | 10.0453 | 23674.6707 | 10.8585 | 27287.5215 | 11.5735 | 30637.2881 | 12.2167 | 16.1631
11 | 5000 | 4.25 | 11163.8625 | 7.5103 | 16966.315 | 8.5682 | 21906.6638 | 9.3996 | 26305.1897 | 10.1016 | 30319.4684 | 10.7171 | 34041.4313 | 11.2694 | 15.2704
12 | 5500 | 4.125 | 12280.2488 | 7.1578 | 18662.9465 | 8.0634 | 24097.3302 | 8.772 | 28935.7087 | 9.3682 | 33351.4152 | 9.8893 | 37445.5744 | 10.3559 | 14.4154
13 | 6000 | 4 | 13396.635 | 6.812 | 20359.578 | 7.5711 | 26287.9966 | 8.1623 | 31566.2277 | 8.6581 | 36383.3621 | 9.0902 | 40849.7175 | 9.4759 | 13.5985
14 | 6500 | 3.875 | 14513.0213 | 6.4727 | 22056.2095 | 7.0911 | 28478.6629 | 7.5706 | 34196.7466 | 7.9714 | 39415.3089 | 8.3196 | 44253.8606 | 8.6295 | 12.8201
15 | 7000 | 3.75 | 15629.4075 | 6.14 | 23752.841 | 6.6233 | 30669.3293 | 6.9968 | 36827.2656 | 7.3078 | 42447.2557 | 7.5772 | 47658.0038 | 7.8164 | 12.0807
16 | 7500 | 3.625 | 16745.7938 | 5.8137 | 25449.4725 | 6.1678 | 32859.9957 | 6.4406 | 39457.7846 | 6.6672 | 45479.2026 | 6.8629 | 51062.1469 | 7.0361 | 11.3808
17 | 8000 | 3.5 | 17862.18 | 5.4939 | 27146.104 | 5.7243 | 35050.6621 | 5.9018 | 42088.3035 | 6.0491 | 48511.1494 | 6.176 | 54466.29 | 6.288 | 10.721
18 | 8500 | 3.375 | 18978.5663 | 5.1803 | 28842.7355 | 5.2925 | 37241.3285 | 5.38 | 44718.8225 | 5.4529 | 51543.0963 | 5.5157 | 57870.4332 | 5.5711 | 10.102
19 | 9000 | 3.25 | 20094.9525 | 4.873 | 30539.3671 | 4.8722 | 39431.9948 | 4.8745 | 47349.3415 | 4.8778 | 54575.0431 | 4.881 | 61274.5763 | 4.8839 | 9.5245
20 | 9500 | 3.125 | 21211.3388 | 4.5716 | 32235.9986 | 4.4628 | 41622.6612 | 4.3845 | 49979.8605 | 4.3222 | 57606.9899 | 4.2697 | 64678.7194 | 4.2238 | 8.9899
21 | 10000 | 3 | 22327.725 | 4.2756 | 33932.6301 | 4.0627 | 43813.3276 | 3.9073 | 52610.3794 | 3.7825 | 60638.9368 | 3.677 | 68082.8625 | 3.5845 | 8.5
22 | 10015 | 0 | 22349.1029 | 0 | 33952.9434 | 0 | 43832.864 | 0 | 52629.2921 | 0 | 60657.3215 | 0 | 68100.7853 | 0 | 8.5

## PlotData
Data for plots: 1D fluvial only
years | sss | sbb | etatop | etabot | x | 0 yr | 2.5 yr | 5 yr | 7.5 yr | 10 yr | 12.5 yr | 15 yr | final w.s.
0 | 10000 | 10015 | 3 | 0 | 0 | 5.5
2.5 | 22327.725 | 22349.1029 | 4.2756 | 0 | 500 | 5.375
5 | 33932.6301 | 33952.9434 | 4.0627 | 0 | 1000 | 5.25
7.5 | 43813.3276 | 43832.864 | 3.9073 | 0 | 1500 | 5.125
10 | 52610.3794 | 52629.2921 | 3.7825 | 0 | 2000 | 5
12.5 | 60638.9368 | 60657.3215 | 3.677 | 0 | 2500 | 4.875
15 | 68082.8625 | 68100.7853 | 3.5845 | 0 | 3000 | 4.75
[5 empty] | 3500 | 4.625
[5 empty] | 4000 | 4.5
[5 empty] | 4500 | 4.375
[5 empty] | 5000 | 4.25
[5 empty] | 5500 | 4.125
[5 empty] | 6000 | 4
[5 empty] | 6500 | 3.875
[5 empty] | 7000 | 3.75
[5 empty] | 7500 | 3.625
[5 empty] | 8000 | 3.5
[5 empty] | 8500 | 3.375
[5 empty] | 9000 | 3.25
[5 empty] | 9500 | 3.125
[5 empty] | 10000 | 3
[5 empty] | 10015 | 0
[5 empty] | 0 |  | 11.3932
[5 empty] | 1116.3863 |  | 10.976
[5 empty] | 2232.7725 |  | 10.5651
[5 empty] | 3349.1588 |  | 10.1606
[5 empty] | 4465.545 |  | 9.7625
[5 empty] | 5581.9313 |  | 9.3708
[5 empty] | 6698.3175 |  | 8.9856
[5 empty] | 7814.7038 |  | 8.6069
[5 empty] | 8931.09 |  | 8.2348
[5 empty] | 10047.4763 |  | 7.8692
[5 empty] | 11163.8625 |  | 7.5103
[5 empty] | 12280.2488 |  | 7.1578
[5 empty] | 13396.635 |  | 6.812
[5 empty] | 14513.0213 |  | 6.4727
[5 empty] | 15629.4075 |  | 6.14
[5 empty] | 16745.7938 |  | 5.8137
[5 empty] | 17862.18 |  | 5.4939
[5 empty] | 18978.5663 |  | 5.1803
[5 empty] | 20094.9525 |  | 4.873
[5 empty] | 21211.3388 |  | 4.5716
[5 empty] | 22327.725 |  | 4.2756
[5 empty] | 22349.1029 |  | 0
[5 empty] | 0 |  |  | 14.2889
[5 empty] | 1696.6315 |  |  | 13.6629
[5 empty] | 3393.263 |  |  | 13.0486
[5 empty] | 5089.8945 |  |  | 12.4461
[5 empty] | 6786.526 |  |  | 11.8556
[5 empty] | 8483.1575 |  |  | 11.2771
[5 empty] | 10179.789 |  |  | 10.7108
[5 empty] | 11876.4205 |  |  | 10.1567
[5 empty] | 13573.052 |  |  | 9.6148
[5 empty] | 15269.6835 |  |  | 9.0853
[5 empty] | 16966.315 |  |  | 8.5682
[5 empty] | 18662.9465 |  |  | 8.0634
[5 empty] | 20359.578 |  |  | 7.5711
[5 empty] | 22056.2095 |  |  | 7.0911
[5 empty] | 23752.841 |  |  | 6.6233
[5 empty] | 25449.4725 |  |  | 6.1678
[5 empty] | 27146.104 |  |  | 5.7243
[5 empty] | 28842.7355 |  |  | 5.2925
[5 empty] | 30539.3671 |  |  | 4.8722
[5 empty] | 32235.9986 |  |  | 4.4628
[5 empty] | 33932.6301 |  |  | 4.0627
[5 empty] | 33952.9434 |  |  | 0
[5 empty] | 0 |  |  |  | 16.6531
[5 empty] | 2190.6664 |  |  |  | 15.8497
[5 empty] | 4381.3328 |  |  |  | 15.0632
[5 empty] | 6571.9991 |  |  |  | 14.2938
[5 empty] | 8762.6655 |  |  |  | 13.5416
[5 empty] | 10953.3319 |  |  |  | 12.807
[5 empty] | 13143.9983 |  |  |  | 12.0899
[5 empty] | 15334.6647 |  |  |  | 11.3905
[5 empty] | 17525.331 |  |  |  | 10.7089
[5 empty] | 19715.9974 |  |  |  | 10.0453
[5 empty] | 21906.6638 |  |  |  | 9.3996
[5 empty] | 24097.3302 |  |  |  | 8.772
[5 empty] | 26287.9966 |  |  |  | 8.1623
[5 empty] | 28478.6629 |  |  |  | 7.5706
[5 empty] | 30669.3293 |  |  |  | 6.9968
[5 empty] | 32859.9957 |  |  |  | 6.4406
[5 empty] | 35050.6621 |  |  |  | 5.9018
[5 empty] | 37241.3285 |  |  |  | 5.38
[5 empty] | 39431.9948 |  |  |  | 4.8745
[5 empty] | 41622.6612 |  |  |  | 4.3845
[5 empty] | 43813.3276 |  |  |  | 3.9073
[5 empty] | 43832.864 |  |  |  | 0
[5 empty] | 0 |  |  |  |  | 18.7065
[5 empty] | 2630.519 |  |  |  |  | 17.7445
[5 empty] | 5261.0379 |  |  |  |  | 16.8045
[5 empty] | 7891.5569 |  |  |  |  | 15.8867
[5 empty] | 10522.0759 |  |  |  |  | 14.9914
[5 empty] | 13152.5949 |  |  |  |  | 14.1188
[5 empty] | 15783.1138 |  |  |  |  | 13.269
[5 empty] | 18413.6328 |  |  |  |  | 12.4423
[5 empty] | 21044.1518 |  |  |  |  | 11.6387
[5 empty] | 23674.6707 |  |  |  |  | 10.8585
[5 empty] | 26305.1897 |  |  |  |  | 10.1016
[5 empty] | 28935.7087 |  |  |  |  | 9.3682
[5 empty] | 31566.2277 |  |  |  |  | 8.6581
[5 empty] | 34196.7466 |  |  |  |  | 7.9714
[5 empty] | 36827.2656 |  |  |  |  | 7.3078
[5 empty] | 39457.7846 |  |  |  |  | 6.6672
[5 empty] | 42088.3035 |  |  |  |  | 6.0491
[5 empty] | 44718.8225 |  |  |  |  | 5.4529
[5 empty] | 47349.3415 |  |  |  |  | 4.8778
[5 empty] | 49979.8605 |  |  |  |  | 4.3222
[5 empty] | 52610.3794 |  |  |  |  | 3.7825
[5 empty] | 52629.2921 |  |  |  |  | 0
[5 empty] | 0 | [5 empty] | 20.5504
[5 empty] | 3031.9468 | [5 empty] | 19.4425
[5 empty] | 6063.8937 | [5 empty] | 18.3617
[5 empty] | 9095.8405 | [5 empty] | 17.3081
[5 empty] | 12127.7874 | [5 empty] | 16.2821
[5 empty] | 15159.7342 | [5 empty] | 15.284
[5 empty] | 18191.681 | [5 empty] | 14.3139
[5 empty] | 21223.6279 | [5 empty] | 13.372
[5 empty] | 24255.5747 | [5 empty] | 12.4585
[5 empty] | 27287.5215 | [5 empty] | 11.5735
[5 empty] | 30319.4684 | [5 empty] | 10.7171
[5 empty] | 33351.4152 | [5 empty] | 9.8893
[5 empty] | 36383.3621 | [5 empty] | 9.0902
[5 empty] | 39415.3089 | [5 empty] | 8.3196
[5 empty] | 42447.2557 | [5 empty] | 7.5772
[5 empty] | 45479.2026 | [5 empty] | 6.8629
[5 empty] | 48511.1494 | [5 empty] | 6.176
[5 empty] | 51543.0963 | [5 empty] | 5.5157
[5 empty] | 54575.0431 | [5 empty] | 4.881
[5 empty] | 57606.9899 | [5 empty] | 4.2697
[5 empty] | 60638.9368 | [5 empty] | 3.677
[5 empty] | 60657.3215 | [5 empty] | 0
[5 empty] | 0 | [6 empty] | 22.2425 | 25.822
[5 empty] | 3404.1431 | [6 empty] | 20.9974 | 24.6092
[5 empty] | 6808.2863 | [6 empty] | 19.7846 | 23.4304
[5 empty] | 10212.4294 | [6 empty] | 18.6043 | 22.2859
[5 empty] | 13616.5725 | [6 empty] | 17.4567 | 21.1762
[5 empty] | 17020.7156 | [6 empty] | 16.342 | 20.1017
[5 empty] | 20424.8588 | [6 empty] | 15.2605 | 19.0627
[5 empty] | 23829.0019 | [6 empty] | 14.2124 | 18.0596
[5 empty] | 27233.145 | [6 empty] | 13.1977 | 17.0929
[5 empty] | 30637.2881 | [6 empty] | 12.2167 | 16.1631
[5 empty] | 34041.4313 | [6 empty] | 11.2694 | 15.2704
[5 empty] | 37445.5744 | [6 empty] | 10.3559 | 14.4154
[5 empty] | 40849.7175 | [6 empty] | 9.4759 | 13.5985
[5 empty] | 44253.8606 | [6 empty] | 8.6295 | 12.8201
[5 empty] | 47658.0038 | [6 empty] | 7.8164 | 12.0807
[5 empty] | 51062.1469 | [6 empty] | 7.0361 | 11.3808
[5 empty] | 54466.29 | [6 empty] | 6.288 | 10.721
[5 empty] | 57870.4332 | [6 empty] | 5.5711 | 10.102
[5 empty] | 61274.5763 | [6 empty] | 4.8839 | 9.5245
[5 empty] | 64678.7194 | [6 empty] | 4.2238 | 8.9899
[5 empty] | 68082.8625 | [6 empty] | 3.5845 | 8.5
[5 empty] | 68100.7853 | [6 empty] | 0 | 8.5

## MassBalance
Mass balance tested using final profile
26338.5 | m^2 | Volume of sediment per unit width in the initial bed
473364 | m^2 | Volume of sediment per unit width fed in
505855.373 | m^2 | Volume of sediment per unit width in the final bed
0.012998 |  | Fractional error in mass balance

## TestedInput
Input parameters for worked cases
qw | 6 | m^2/s | qw | 6 | m^2/s | qw | 6 | m^2/s | qw | 6 | m^2/s | qw | 6 | m^2/s | qw | 6 | m^2/s
If | 0.2 |  | If | 0.2 |  | If | 0.2 |  | If | 0.2 |  | If | 1 |  | If | 1
Cz | 12 |  | Cz | 12 |  | Cz | 12 |  | Cz | 12 |  | Cz | 12 |  | Cz | 12
D | 0.5 | mm | D | 0.3 | mm | D | 0.5 | mm | D | 0.5 | mm | D | 0.5 | mm | D | 0.5 | mm
R | 1.65 |  | R | 1.65 |  | R | 1.65 |  | R | 1.65 |  | R | 1.65 |  | R | 1.65
lp | 0.4 |  | lp | 0.4 |  | lp | 0.4 |  | lp | 0.4 |  | lp | 0.4 |  | lp | 0.4
qtf | 0.001 | m^2/s | qtf | 0.0001 | m^2/s | qtf | 0.001 | m^2/s | qtf | 0.0001 | m^2/s | qtf | 0.001 | m^2/s | qtf | 0.001 | m^2/s
at | 7.2 |  | at | 7.2 |  | at | 7.2 |  | at | 7.2 |  | at | 7.2 |  | at | 7.2
nt | 2.5 |  | nt | 2.5 |  | nt | 2.5 |  | nt | 2.5 |  | nt | 2.5 |  | nt | 2.5
tsc* | 0 |  | tsc* | 0 |  | tsc* | 0 |  | tsc* | 0 |  | tsc* | 0 |  | tsc* | 0
xd | 8 | m | xd | 15 | m | xd | 8 | m | xd | 12 | m | xd | 10 | m | xd | 8.5 | m
hsI | 3 | m | hsI | 8 | m | hsI | 3 | m | hsI | 3 | m | hsI | 3 | m | hsI | 3 | m
hbI | 0 | m | hbI | 0 | m | hbI | 0 | m | hbI | 0 | m | hbI | 0 | m | hbI | 0 | m
Sfi | 0.0001 |  | Sfi | 1e-05 |  | Sfi | 0.0003 |  | Sfi | 0.0001 |  | SfI | 0.00025 |  | SfI | 0.00025
Sb | 0.0001 |  | Sb | 0 |  | Sb | 0 |  | Sb | 0 |  | Sb | 0 |  | Sb | 0
sfI | 1000 | m | sfI | 1000 | m | sfI | 1000 | m | sfI | 1000 | m | sfI | 10000 | m | sfI | 10000 | m
sfmax | 200000 | m | sfmax | 500000 | m | sfmax | 500000 | m | sfmax | 200000 | m | sfmax | 500000 | m | sfmax | 500000 | m
Sa | 0.2 |  | Sa | 0.2 |  | Sa | 0.2 |  | Sa | 0.2 |  | Sa | 0.2 |  | Sa | 0.2
Dt | 1.8262 | days | Dt | 18.2625 | days | Dt | 3.6525 | days | Dt | 36.525 | days | Dt | 3.6525 | days | Dt | 0.1461 | days
M | 20 |  | M | 20 |  | M | 20 |  | M | 20 |  | M | 20 |  | M | 20
Mtoprint | 5000 |  | Mtoprint | 5000 |  | Mtoprint | 400 |  | Mtoprint | 400 |  | Mtoprint | 160 |  | Mtoprint | 5000
Mprint | 6 |  | Mprint | 6 |  | Mprint | 6 |  | Mprint | 6 |  | Mprint | 6 |  | Mprint | 6
| 150 | years |  | 1500 | years |  | 24 | years |  | 240 | years |  | 9.6 | years |  | 12 | years