## Introduction
Welcome to "Rte-book1DDeltaNorm.xls"
Calculator for 1D Subaerial Fluvial Fan-Delta with Channel of Constant Width
This model assumes a narrowly channelized 1D fan-delta prograding into standing water.
The model uses a single grain size D, a generic total bed material load relation and a constant bed resistance coefficient.
The channel is assumed to have a constant width. Water and sediment discharge are specified per unit width.
The fan builds outward by forming a prograding delta front with an assigned foreset slope.
The code employs the normal flow approximation rather than a full backwater calculation
The code is contained in Module1 of the Visual Basic Editor.
The code is run from worksheet "InData".
Output is provided in digital form in worksheets "OutData" and "PlotData"
Output is provided in graphical form in worksheet "PlotofProf"
Mass balance is tested in worksheet "MassBalance"
Some tested inputs are given in "TestedInput"

## Note
NOTE
This workbook and software are provided for free as part of the e-book:
1D SEDIMENT TRANSPORT MORPHODYNAMICS with applications to RIVERS AND TURBIDITY CURRENTS,
by Gary Parker.
Neither I nor any university in which I am in the employ accepts
responsibility or liability for its use by third parties.

## InData
1D Delta Model - Subaerial Fan-Delta Migrating over Subaqueous Basement with Set Slope
This program uses the normal flow approximation
qw | qw | 6 | m^2/s | water discharge/width
Inter | If | 1 |  | intermittency
Cz | Cz | 15 |  | dimensionless Chezy resistance coefficient
D | D | 0.5 | mm | grain size of sediment | Input cell
Rr | R | 1.65 |  | submerged specific gravity of sediment | Output cell showing useful information
lamp | lp | 0.4 |  | bed porosity
qtf | qtf | 0.001 | m^2/s | sediment input rate
at | at | 7.2 |  | coeff in total bed material load relation
nt | nt | 2.5 |  | exponent in load relation
tausc | tsc* | 0 |  | critical Shields stress in load relation
etasI | hd | 3 | m | elevation of top of the foreset
etabI | hbI | 0 | m | initial elevation of bottom of the foreset
Sfi | SfI | 0.00025 |  | initial fluvial bed slope
Sbb | Sb | 0 |  | subaqueous basement slope
ssfi | sfI | 10000 | m | initial length of fluvial zone
Sa | Sa | 0.2 |  | slope of foreset face
dt | Dt | 0.18263 | days | time step
| M | 20 |  | no. of fluvial nodes (excluding ghost node)
| Mtoprint | 5000 |  | no. of steps until a printout is made
| Mprint | 6 |  | no. of printouts after the initial one
|  | 15 | years | calculation time in years
Note: to use the Engelund-Hansen relation for total load, set at = 0.05*(Cz)^2, nt = 2.5 and tausc = 0.
Click to Run Code

## OutData
Results of Program
| time (sec) | 0 yr |  | 2.5 yr |  | 5 yr |  | 7.5 yr |  | 10 yr |  | 12.5 yr |  | 15 yr
| su (m) | 0 |  | 0 |  | 0 |  | 0 |  | 0 |  | 0 |  | 0
| sss (m) | 10000 |  | 26971.3985 |  | 39451.6548 |  | 49867.508 |  | 59037.8275 |  | 67345.5651 |  | 75007.9858
| sbb (m) | 10015 |  | 26986.3985 |  | 39466.6548 |  | 49882.508 |  | 59052.8275 |  | 67360.5651 |  | 75022.9858
Node | x (m) | eta (m) | x (m) | eta (m) | x (m) | eta (m) | x (m) | eta (m) | x (m) | eta (m) | x (m) | eta (m) | x (m) | eta (m)
1 | 0 | 5.5 | 0 | 10.3696 | 0 | 13.3179 | 0 | 15.6944 | 0 | 17.7414 | 0 | 19.5668 | 0 | 21.2299
2 | 500 | 5.375 | 1348.5699 | 9.8879 | 1972.5827 | 12.6151 | 2493.3754 | 14.8075 | 2951.8914 | 16.6926 | 3367.2783 | 18.3713 | 3750.3993 | 19.8993
3 | 1000 | 5.25 | 2697.1398 | 9.4271 | 3945.1655 | 11.9466 | 4986.7508 | 13.9666 | 5903.7828 | 15.7005 | 6734.5565 | 17.2426 | 7500.7986 | 18.6448
4 | 1500 | 5.125 | 4045.7098 | 8.9669 | 5917.7482 | 11.2792 | 7480.1262 | 13.1274 | 8855.6741 | 14.7105 | 10101.8348 | 16.1164 | 11251.1979 | 17.3933
5 | 2000 | 5 | 5394.2797 | 8.5276 | 7890.331 | 10.6461 | 9973.5016 | 12.3342 | 11807.5655 | 13.7773 | 13469.113 | 15.0569 | 15001.5972 | 16.2178
6 | 2500 | 4.875 | 6742.8496 | 8.0894 | 9862.9137 | 10.015 | 12466.877 | 11.544 | 14759.4569 | 12.8479 | 16836.3913 | 14.0022 | 18751.9965 | 15.0479
7 | 3000 | 4.75 | 8091.4195 | 7.6723 | 11835.4964 | 9.4184 | 14960.2524 | 10.8001 | 17711.3483 | 11.9756 | 20203.6695 | 13.0145 | 22502.3958 | 13.9542
8 | 3500 | 4.625 | 9439.9895 | 7.2566 | 13808.0792 | 8.8246 | 17453.6278 | 10.0602 | 20663.2396 | 11.1086 | 23570.9478 | 12.0332 | 26252.795 | 12.8683
9 | 4000 | 4.5 | 10788.5594 | 6.8622 | 15780.6619 | 8.2656 | 19947.0032 | 9.367 | 23615.131 | 10.299 | 26938.226 | 11.1193 | 30003.1943 | 11.8589
10 | 4500 | 4.375 | 12137.1293 | 6.4696 | 17753.2447 | 7.7098 | 22440.3786 | 8.6786 | 26567.0224 | 9.4958 | 30305.5043 | 10.2133 | 33753.5936 | 10.8589
11 | 5000 | 4.25 | 13485.6992 | 6.0984 | 19725.8274 | 7.1893 | 24933.754 | 8.0374 | 29518.9138 | 8.7506 | 33672.7825 | 9.3752 | 37503.9929 | 9.9362
12 | 5500 | 4.125 | 14834.2692 | 5.7292 | 21698.4102 | 6.6723 | 27427.1294 | 7.4015 | 32470.8051 | 8.0124 | 37040.0608 | 8.5458 | 41254.3922 | 9.0238
13 | 6000 | 4 | 16182.8391 | 5.3818 | 23670.9929 | 6.191 | 29920.5048 | 6.8134 | 35422.6965 | 7.3328 | 40407.3391 | 7.7851 | 45004.7915 | 8.1895
14 | 6500 | 3.875 | 17531.409 | 5.0363 | 25643.5756 | 5.7134 | 32413.8802 | 6.2308 | 38374.5879 | 6.6605 | 43774.6173 | 7.0334 | 48755.1908 | 7.3659
15 | 7000 | 3.75 | 18879.9789 | 4.713 | 27616.1584 | 5.2722 | 34907.2556 | 5.6967 | 41326.4793 | 6.0479 | 47141.8956 | 6.3516 | 52505.5901 | 6.6215
16 | 7500 | 3.625 | 20228.5488 | 4.3915 | 29588.7411 | 4.8344 | 37400.631 | 5.1678 | 44278.3706 | 5.442 | 50509.1738 | 5.6781 | 56255.9894 | 5.8872
17 | 8000 | 3.5 | 21577.1188 | 4.0928 | 31561.3239 | 4.4337 | 39894.0064 | 4.6886 | 47230.262 | 4.8971 | 53876.4521 | 5.076 | 60006.3887 | 5.2339
18 | 8500 | 3.375 | 22925.6887 | 3.7956 | 33533.9066 | 4.0358 | 42387.3818 | 4.2136 | 50182.1534 | 4.3579 | 57243.7303 | 4.4808 | 63756.788 | 4.5889
19 | 9000 | 3.25 | 24274.2586 | 3.5217 | 35506.4893 | 3.6762 | 44880.7572 | 3.7896 | 53134.0448 | 3.8812 | 60611.0086 | 3.959 | 67507.1873 | 4.027
20 | 9500 | 3.125 | 25622.8285 | 3.2487 | 37479.0721 | 3.3183 | 47374.1326 | 3.3683 | 56085.9362 | 3.4081 | 63978.2868 | 3.4415 | 71257.5865 | 3.4704
21 | 10000 | 3 | 26971.3985 | 3 | 39451.6548 | 3 | 49867.508 | 3 | 59037.8275 | 3 | 67345.5651 | 3 | 75007.9858 | 3
22 | 10015 | 0 | 26986.3985 | -1.6653e-16 | 39466.6548 | -2.9105e-12 | 49882.508 | -2.9105e-12 | 59052.8275 | -2.9105e-12 | 67360.5651 | -1.6653e-16 | 75022.9858 | -1.6653e-16

## PlotData
Data for plots
sec | su | sss | sbb | etaup | etatop | etabot | x | 0 yr | 2.5 yr | 5 yr | 7.5 yr | 10 yr | 12.5 yr | 15 yr
0 | 0 | 10000 | 10015 | 5.5 | 3 | 0 | 0 | 5.5
78894000 | 0 | 26971.3985 | 26986.3985 | 10.3696 | 3 | -1.6653e-16 | 500 | 5.375
157788000 | 0 | 39451.6548 | 39466.6548 | 13.3179 | 3 | -2.9105e-12 | 1000 | 5.25
236682000.0001 | 0 | 49867.508 | 49882.508 | 15.6944 | 3 | -2.9105e-12 | 1500 | 5.125
315576000.0001 | 0 | 59037.8275 | 59052.8275 | 17.7414 | 3 | -2.9105e-12 | 2000 | 5
394470000.0002 | 0 | 67345.5651 | 67360.5651 | 19.5668 | 3 | -1.6653e-16 | 2500 | 4.875
473364000.0002 | 0 | 75007.9858 | 75022.9858 | 21.2299 | 3 | -1.6653e-16 | 3000 | 4.75
[7 empty] | 3500 | 4.625
[7 empty] | 4000 | 4.5
[7 empty] | 4500 | 4.375
[7 empty] | 5000 | 4.25
[7 empty] | 5500 | 4.125
[7 empty] | 6000 | 4
[7 empty] | 6500 | 3.875
[7 empty] | 7000 | 3.75
[7 empty] | 7500 | 3.625
[7 empty] | 8000 | 3.5
[7 empty] | 8500 | 3.375
[7 empty] | 9000 | 3.25
[7 empty] | 9500 | 3.125
[7 empty] | 10000 | 3
[7 empty] | 10015 | 0
[7 empty] | 0 |  | 10.3696
[7 empty] | 1348.5699 |  | 9.8879
[7 empty] | 2697.1398 |  | 9.4271
[7 empty] | 4045.7098 |  | 8.9669
[7 empty] | 5394.2797 |  | 8.5276
[7 empty] | 6742.8496 |  | 8.0894
[7 empty] | 8091.4195 |  | 7.6723
[7 empty] | 9439.9895 |  | 7.2566
[7 empty] | 10788.5594 |  | 6.8622
[7 empty] | 12137.1293 |  | 6.4696
[7 empty] | 13485.6992 |  | 6.0984
[7 empty] | 14834.2692 |  | 5.7292
[7 empty] | 16182.8391 |  | 5.3818
[7 empty] | 17531.409 |  | 5.0363
[7 empty] | 18879.9789 |  | 4.713
[7 empty] | 20228.5488 |  | 4.3915
[7 empty] | 21577.1188 |  | 4.0928
[7 empty] | 22925.6887 |  | 3.7956
[7 empty] | 24274.2586 |  | 3.5217
[7 empty] | 25622.8285 |  | 3.2487
[7 empty] | 26971.3985 |  | 3
[7 empty] | 26986.3985 |  | -1.6653e-16
[7 empty] | 0 |  |  | 13.3179
[7 empty] | 1972.5827 |  |  | 12.6151
[7 empty] | 3945.1655 |  |  | 11.9466
[7 empty] | 5917.7482 |  |  | 11.2792
[7 empty] | 7890.331 |  |  | 10.6461
[7 empty] | 9862.9137 |  |  | 10.015
[7 empty] | 11835.4964 |  |  | 9.4184
[7 empty] | 13808.0792 |  |  | 8.8246
[7 empty] | 15780.6619 |  |  | 8.2656
[7 empty] | 17753.2447 |  |  | 7.7098
[7 empty] | 19725.8274 |  |  | 7.1893
[7 empty] | 21698.4102 |  |  | 6.6723
[7 empty] | 23670.9929 |  |  | 6.191
[7 empty] | 25643.5756 |  |  | 5.7134
[7 empty] | 27616.1584 |  |  | 5.2722
[7 empty] | 29588.7411 |  |  | 4.8344
[7 empty] | 31561.3239 |  |  | 4.4337
[7 empty] | 33533.9066 |  |  | 4.0358
[7 empty] | 35506.4893 |  |  | 3.6762
[7 empty] | 37479.0721 |  |  | 3.3183
[7 empty] | 39451.6548 |  |  | 3
[7 empty] | 39466.6548 |  |  | -2.9105e-12
[7 empty] | 0 |  |  |  | 15.6944
[7 empty] | 2493.3754 |  |  |  | 14.8075
[7 empty] | 4986.7508 |  |  |  | 13.9666
[7 empty] | 7480.1262 |  |  |  | 13.1274
[7 empty] | 9973.5016 |  |  |  | 12.3342
[7 empty] | 12466.877 |  |  |  | 11.544
[7 empty] | 14960.2524 |  |  |  | 10.8001
[7 empty] | 17453.6278 |  |  |  | 10.0602
[7 empty] | 19947.0032 |  |  |  | 9.367
[7 empty] | 22440.3786 |  |  |  | 8.6786
[7 empty] | 24933.754 |  |  |  | 8.0374
[7 empty] | 27427.1294 |  |  |  | 7.4015
[7 empty] | 29920.5048 |  |  |  | 6.8134
[7 empty] | 32413.8802 |  |  |  | 6.2308
[7 empty] | 34907.2556 |  |  |  | 5.6967
[7 empty] | 37400.631 |  |  |  | 5.1678
[7 empty] | 39894.0064 |  |  |  | 4.6886
[7 empty] | 42387.3818 |  |  |  | 4.2136
[7 empty] | 44880.7572 |  |  |  | 3.7896
[7 empty] | 47374.1326 |  |  |  | 3.3683
[7 empty] | 49867.508 |  |  |  | 3
[7 empty] | 49882.508 |  |  |  | -2.9105e-12
[7 empty] | 0 |  |  |  |  | 17.7414
[7 empty] | 2951.8914 |  |  |  |  | 16.6926
[7 empty] | 5903.7828 |  |  |  |  | 15.7005
[7 empty] | 8855.6741 |  |  |  |  | 14.7105
[7 empty] | 11807.5655 |  |  |  |  | 13.7773
[7 empty] | 14759.4569 |  |  |  |  | 12.8479
[7 empty] | 17711.3483 |  |  |  |  | 11.9756
[7 empty] | 20663.2396 |  |  |  |  | 11.1086
[7 empty] | 23615.131 |  |  |  |  | 10.299
[7 empty] | 26567.0224 |  |  |  |  | 9.4958
[7 empty] | 29518.9138 |  |  |  |  | 8.7506
[7 empty] | 32470.8051 |  |  |  |  | 8.0124
[7 empty] | 35422.6965 |  |  |  |  | 7.3328
[7 empty] | 38374.5879 |  |  |  |  | 6.6605
[7 empty] | 41326.4793 |  |  |  |  | 6.0479
[7 empty] | 44278.3706 |  |  |  |  | 5.442
[7 empty] | 47230.262 |  |  |  |  | 4.8971
[7 empty] | 50182.1534 |  |  |  |  | 4.3579
[7 empty] | 53134.0448 |  |  |  |  | 3.8812
[7 empty] | 56085.9362 |  |  |  |  | 3.4081
[7 empty] | 59037.8275 |  |  |  |  | 3
[7 empty] | 59052.8275 |  |  |  |  | -2.9105e-12
[7 empty] | 0 | [5 empty] | 19.5668
[7 empty] | 3367.2783 | [5 empty] | 18.3713
[7 empty] | 6734.5565 | [5 empty] | 17.2426
[7 empty] | 10101.8348 | [5 empty] | 16.1164
[7 empty] | 13469.113 | [5 empty] | 15.0569
[7 empty] | 16836.3913 | [5 empty] | 14.0022
[7 empty] | 20203.6695 | [5 empty] | 13.0145
[7 empty] | 23570.9478 | [5 empty] | 12.0332
[7 empty] | 26938.226 | [5 empty] | 11.1193
[7 empty] | 30305.5043 | [5 empty] | 10.2133
[7 empty] | 33672.7825 | [5 empty] | 9.3752
[7 empty] | 37040.0608 | [5 empty] | 8.5458
[7 empty] | 40407.3391 | [5 empty] | 7.7851
[7 empty] | 43774.6173 | [5 empty] | 7.0334
[7 empty] | 47141.8956 | [5 empty] | 6.3516
[7 empty] | 50509.1738 | [5 empty] | 5.6781
[7 empty] | 53876.4521 | [5 empty] | 5.076
[7 empty] | 57243.7303 | [5 empty] | 4.4808
[7 empty] | 60611.0086 | [5 empty] | 3.959
[7 empty] | 63978.2868 | [5 empty] | 3.4415
[7 empty] | 67345.5651 | [5 empty] | 3
[7 empty] | 67360.5651 | [5 empty] | -1.6653e-16
[7 empty] | 0 | [6 empty] | 21.2299
[7 empty] | 3750.3993 | [6 empty] | 19.8993
[7 empty] | 7500.7986 | [6 empty] | 18.6448
[7 empty] | 11251.1979 | [6 empty] | 17.3933
[7 empty] | 15001.5972 | [6 empty] | 16.2178
[7 empty] | 18751.9965 | [6 empty] | 15.0479
[7 empty] | 22502.3958 | [6 empty] | 13.9542
[7 empty] | 26252.795 | [6 empty] | 12.8683
[7 empty] | 30003.1943 | [6 empty] | 11.8589
[7 empty] | 33753.5936 | [6 empty] | 10.8589
[7 empty] | 37503.9929 | [6 empty] | 9.9362
[7 empty] | 41254.3922 | [6 empty] | 9.0238
[7 empty] | 45004.7915 | [6 empty] | 8.1895
[7 empty] | 48755.1908 | [6 empty] | 7.3659
[7 empty] | 52505.5901 | [6 empty] | 6.6215
[7 empty] | 56255.9894 | [6 empty] | 5.8872
[7 empty] | 60006.3887 | [6 empty] | 5.2339
[7 empty] | 63756.788 | [6 empty] | 4.5889
[7 empty] | 67507.1873 | [6 empty] | 4.027
[7 empty] | 71257.5865 | [6 empty] | 3.4704
[7 empty] | 75007.9858 | [6 empty] | 3
[7 empty] | 75022.9858 | [6 empty] | -1.6653e-16

## MassBalance
Mass balance tested using final profile
26338.5 | m^2 | Volume of sediment per unit width in the initial bed
473364 | m^2 | Volume of sediment per unit width fed in
503656.1881 | m^2 | Volume of sediment per unit width in the final bed
0.0083523 |  | Fractional error in mass balance

## TestedInput
The inputs given below have been tested
qw | qw | 6 | m^2/s | qw | 6 | m^2/s | qw | 6 | m^2/s | qw | 6 | m^2/s | qw | 6 | m^2/s
Inter | If | 1 |  | If | 1 |  | If | 1 |  | If | 1 |  | If | 1
Cz | Cz | 12 |  | Cz | 12 |  | Cz | 12 |  | Cz | 12 |  | Cz | 12
D | D | 0.5 | mm | D | 0.5 | mm | D | 0.5 | mm | D | 0.5 | mm | D | 0.5 | mm
Rr | R | 1.65 |  | R | 1.65 |  | R | 1.65 |  | R | 1.65 |  | R | 1.65
lamp | lp | 0.4 |  | lp | 0.4 |  | lp | 0.4 |  | lp | 0.4 |  | lp | 0.4
qtf | qtf | 0.001 | m^2/s | qtf | 0.001 | m^2/s | qtf | 0.001 | m^2/s | qtf | 0.001 | m^2/s | qtf | 0.001 | m^2/s
at | at | 7.2 |  | at | 7.2 |  | at | 7.2 |  | at | 7.2 |  | at | 7.2
nt | nt | 2.5 |  | nt | 2.5 |  | nt | 2.5 |  | nt | 2.5 |  | nt | 2.5
tausc | tsc* | 0 |  | tsc* | 0 |  | tsc* | 0 |  | tsc* | 0 |  | tsc* | 0
etasI | hsI | 3 | m | hsI | 3 | m | hsI | 3 | m | hsI | 3 | m | hsI | 3 | m
etabI | hbI | -10 | m | hbI | 0 | m | hbI | 0 | m | hbI | 0 | m | hbI | 0 | m
Sfi | SfI | 8.73e-05 |  | SfI | 0.00025 |  | SfI | 0.00025 |  | SfI | 0.00025 |  | SfI | 0.00025
Sbb | Sb | 0.0001 |  | Sb | 0 |  | Sb | 0 |  | Sb | 0 |  | Sb | 0
ssfi | sfI | 50000 | m | sfI | 10000 | m | sfI | 10000 | m | sfI | 10000 | m | sfI | 10000 | m
Sa | Sa | 0.2 |  | Sa | 0.2 |  | Sa | 0.2 |  | Sa | 0.2 |  | Sa | 0.2
dt | Dt | 0.11574 | days | Dt | 0.1461 | days | Dt | 0.07305 | days | Dt | 0.7305 | days | Dt | 0.1461 | days
| M | 20 |  | M | 20 |  | M | 20 |  | M | 20 |  | M | 20
| Mtoprint | 5000 |  | Mtoprint | 4000 |  | Mtoprint | 1000 |  | Mtoprint | 5000 |  | Mtoprint | 5000
| Mprint | 20 |  | Mprint | 6 |  | Mprint | 6 |  | Mprint | 6 |  | Mprint | 6
|  | 31.6881 | years |  | 9.6 | years |  | 1.2 | years |  | 60 | years |  | 12 | years