## Introduction
Welcome to the Excel Workbook "RTe-book1DRiverwFPRisingBaseLevelNormal.xls"
This workbook is a companion to the workbook "RTe-bookSteadyStateAg.xls"
That workbook computes the steady-state aggradation of a river with a specified base level rise at the downstream end.
This workbook computes the time evolution toward steady-state aggradation.
The calculation assumes a specified, constant Chezy resistance coefficient Cz and floodplain width Bf.
The sediment is assumed to be uniform with size D.
All sediment transport is assumed to occur in a specified fraction of time during which the river is in flood, specified by an intermittency.
If grain size D < 2 mm the Engelund-Hansen (1967) formulation for total bed material transport of sand is used.
If grain size D >= 2 mm the Parker (1979) bedload transport formulation for gravel is used.
The flow is computed using the normal flow approximation.
The reach has downchannel length L, and base level is allowed to rise at a specified rate at the downstream end.
Calculations are performed from the worksheet "Calculator".
Some auxiliary parameters used in the calculation are specified in the worksheet "Auxiliary Parameters".
A bankfull discharge Qbf, a bankfull bed material sediment feed rate Qtbf,feed, a grain size D, a channel sinuosity W,
a porosity lp, a factor L characterizing the units wash load deposited in the basin per unit bed material load
and an intermittency If must be specified.
In the case of a gravel-bed river, the wash load can be interpreted to be sand.
In the case of a sand-bed river, the wash load can be interpreted to be silt.
The initial bed has a specified slope SfbI .
The normal slope Sn is computed from the input parameters.
The time evolution of the river profile is computed by clicking the button "Do a Calculation", which executes the code in Module 1 (see below).
In performing this calculation, the following parameters must be specified:
L = downchannel reach length;
M = number of spatial intervals, so that the spatial step length = L/M;
Dt = time step length;
Mtoprint = number of time steps to a printout;
Mprint = number of printouts in the calculation.
Results of the calculation are given as data in worksheet "ResultsofCalc", and as plots in worksheets "PlotElevProf",
"PlotWidth" and "PlotDepth".
The code is contained in Module 1 of this workbook in the Visual Basic editor, which can be accessed by clicking Tools,
then Macro, then Visual Basic Editor.

## Calculator
Calculation of 1D River Profile with Bed Material and Wash Load, Normal Flow
|  | Approximation, Fixed Location of Delta at x = L, Varying Base Level |  |  |  | The colored cells:
indicate the parameters you must specify.
| Input Parameters |  |  |  |  | The cells:
(Qf) | Qbf | 5000 | m3/s | Flood discharge |  | are computed for you.
(Qtbffeed) | Qtbf,feed | 1.4349 | m3/s | Upstream bed material sediment feed rate during floods
(lambig) | L | 2.5 |  | Units of wash load deposited in the fan per unit bed material load deposited
(Ifl) | If | 0.1 |  | Intermittency
|  | 41999055.2226 | tons/year | Annual sediment supply to river (bed material load + wash load)
(D) | D | 0.25 | mm | Grain size of bed material
(Rr) | R | 1.65 |  | Submerged specific gravity of sediment (e.g. 1.65 for quartz)
(L) | L | 400000 | m | Reach length (downchannel distance)
(Bf) | Bf | 8000 | m | Floodplain width
(Sinu) | W | 1.5 |  | Channel sinuosity
(lamp) | lp | 0.4 |  | Bed porosity
(Cz) | Cz | 25 |  | Chezy resistance coefficient
(SfbI) | SfbI | 0.0001 |  | Initial fluvial bed slope
(etaddot) | dhd/dt | 10 | mm/year | Rate of rise of downstream base level (should be positive)
| Yearstart | 0 | years | Year base level change starts
| Yearstop | 2500 | years | Year base level change stops
| M | 50 | Number of intervals |  | Cf | 0.0016 |  | Friction coefficient
| Dx | 8000 | m | spatial step | tform* | 1.86 |  | Channel-forming Shields number
| Dt | 0.5 | year | time step | Hn | 3.7672 | m | Normal depth at given Qbf and Qtbf,feed
| Mtoprint | 1000 | Number of time steps to printout |  | Sn | 0.00020366 |  | Normal slope at given Qbf and Qtbf,feed
| Mprint | 5 | Number of printouts |  | Bn | 611.9314 | m | Normal width at given Qbf and Qtbf,feed
|  | 2500 | years | Duration of calculation | Frn | 0.35678 |  | Normal Froude number at given Qbf and Qtbf,feed
|  | 266666.6667 | m | Reach length (downvalley distance)
Do a Calculation

## Auxiliary Parameters
| Auxiliary Parameters |  |  |  | R | 1.65
[5 empty] | Cf | 0.0016
[5 empty] | D | 0.00025 | m
Parameters for Sand River (Engelund-Hansen 1967 load relation)
(aleh) | aEH | 0.05 | coefficient | (widthcoeff) |  | 0.0052799
(neh) | nEH | 2.5 | exponent | (depthcoeff) |  | 4.3245
(tausforms) | tforms* | 1.86 | channel-forming Shields number for sand-bed streams | (slopecoeff) |  | 0.70968
Parameters for Gravel River (Parker 1979 load relation)
(alp) | aP | 11.2 | coefficient | (widthcoeff) |  | 480.1088
(np) | nP | 4.5 | exponent | (depthcoeff) |  | 0.00029391
(tausc) | tc* | 0.03 | critical Shields number | (slopecoeff) |  | 273.4003
(tausformg) | tformg* | 0.0487 | channel-forming Shields number for gravel-bed streams
(rform) | rform | 0.013471

## ResultsofCalc
Results of Program
| x (m) | eta (m) | eta (m) | eta (m) | eta (m) | eta (m) | eta (m) | Bbf (m) | Bbf (m) | Bbf (m) | Bbf (m) | Bbf (m) | Bbf (m) | Hbf (m) | Hbf(m) | Hbf(m) | Hbf(m) | Hbf(m) | Hbf(m)
Node | time (yrs) | 0 yr | 500 yr | 1000 yr | 1500 yr | 2000 yr | 2500 yr | 0 yr | 500 yr | 1000 yr | 1500 yr | 2000 yr | 2500 yr | 0 yr | 500 yr | 1000 yr | 1500 yr | 2000 yr | 2500 yr
1 | 0 | 40 | 52.1044 | 57.7813 | 62.8215 | 67.7528 | 72.6753 | 300.4624 | 598.9879 | 601.6602 | 602.1362 | 602.203 | 602.1935 | 7.6725 | 3.8487 | 3.8316 | 3.8285 | 3.8281 | 3.8282
2 | 8000 | 39.2 | 50.5095 | 56.1793 | 61.2182 | 66.1494 | 71.0719 | 300.4624 | 586.1045 | 591.3996 | 592.3428 | 592.4747 | 592.4553 | 7.6725 | 3.9333 | 3.898 | 3.8918 | 3.891 | 3.8911
3 | 16000 | 38.4 | 48.9832 | 54.632 | 59.6672 | 64.5978 | 69.5204 | 300.4624 | 573.2212 | 581.1389 | 582.5494 | 582.7464 | 582.7171 | 7.6725 | 4.0217 | 3.9669 | 3.9573 | 3.9559 | 3.9561
4 | 24000 | 37.6 | 47.4569 | 53.0847 | 58.1161 | 63.0462 | 67.9689 | 300.4624 | 560.5164 | 570.9096 | 572.7612 | 573.0183 | 572.9783 | 7.6725 | 4.1128 | 4.0379 | 4.0249 | 4.0231 | 4.0234
5 | 32000 | 36.8 | 45.9983 | 51.5918 | 56.6171 | 61.5464 | 66.4692 | 300.4624 | 547.8115 | 560.6802 | 562.973 | 563.2902 | 563.2395 | 7.6725 | 4.2082 | 4.1116 | 4.0949 | 4.0926 | 4.0929
6 | 40000 | 36 | 44.5396 | 50.0989 | 55.1182 | 60.0466 | 64.9695 | 300.4624 | 535.3961 | 550.5018 | 553.1932 | 553.5625 | 553.4997 | 7.6725 | 4.3058 | 4.1876 | 4.1673 | 4.1645 | 4.1649
7 | 48000 | 35.2 | 43.147 | 48.6603 | 53.6713 | 58.5986 | 63.5217 | 300.4624 | 522.9806 | 540.3233 | 543.4135 | 543.8348 | 543.7599 | 7.6725 | 4.408 | 4.2665 | 4.2423 | 4.239 | 4.2396
8 | 56000 | 34.4 | 41.7545 | 47.2216 | 52.2244 | 57.1506 | 62.0739 | 300.4624 | 510.9542 | 530.2136 | 533.6451 | 534.1075 | 534.0186 | 7.6725 | 4.5118 | 4.3479 | 4.3199 | 4.3162 | 4.3169
9 | 64000 | 33.6 | 40.4259 | 45.8368 | 50.8296 | 55.7544 | 60.678 | 300.4624 | 498.9278 | 520.1038 | 523.8768 | 524.3803 | 524.2774 | 7.6725 | 4.6205 | 4.4324 | 4.4005 | 4.3962 | 4.3971
10 | 72000 | 32.8 | 39.0974 | 44.452 | 49.4347 | 54.3582 | 59.2821 | 300.4624 | 487.3746 | 510.0781 | 514.1222 | 514.6534 | 514.5343 | 7.6725 | 4.73 | 4.5195 | 4.4839 | 4.4793 | 4.4804
11 | 80000 | 32 | 37.8303 | 43.1205 | 48.0918 | 53.0138 | 57.9381 | 300.4624 | 475.8214 | 500.0524 | 504.3676 | 504.9265 | 504.7912 | 7.6725 | 4.8449 | 4.6101 | 4.5707 | 4.5656 | 4.5668
12 | 88000 | 31.2 | 36.5633 | 41.7891 | 46.7489 | 51.6694 | 56.594 | 300.4624 | 464.8072 | 490.123 | 494.6287 | 495.1999 | 495.0457 | 7.6725 | 4.9597 | 4.7035 | 4.6607 | 4.6553 | 4.6567
13 | 96000 | 30.4 | 35.3549 | 40.5105 | 45.4578 | 50.3768 | 55.3019 | 300.4624 | 453.793 | 480.1937 | 484.8898 | 485.4733 | 485.3003 | 7.6725 | 5.0801 | 4.8008 | 4.7543 | 4.7486 | 4.7502
14 | 104000 | 29.6 | 34.1465 | 39.2319 | 44.1668 | 49.0842 | 54.0097 | 300.4624 | 443.363 | 470.3695 | 475.1676 | 475.7467 | 475.5521 | 7.6725 | 5.1996 | 4.901 | 4.8515 | 4.8456 | 4.8476
15 | 112000 | 28.8 | 32.9936 | 38.0057 | 42.9275 | 47.8434 | 52.7695 | 300.4624 | 432.933 | 460.5453 | 465.4455 | 466.0201 | 465.8039 | 7.6725 | 5.3248 | 5.0056 | 4.9529 | 4.9468 | 4.9491
16 | 120000 | 28 | 31.8408 | 36.7794 | 41.6882 | 46.6026 | 51.5293 | 300.4624 | 423.1104 | 450.8314 | 455.7406 | 456.2931 | 456.0525 | 7.6725 | 5.4485 | 5.1134 | 5.0584 | 5.0522 | 5.0549
17 | 128000 | 27.2 | 30.7402 | 35.6049 | 40.5006 | 45.4136 | 50.341 | 300.4624 | 413.2878 | 441.1175 | 446.0357 | 446.5662 | 446.301 | 7.6725 | 5.5779 | 5.226 | 5.1684 | 5.1623 | 5.1653
18 | 136000 | 26.4 | 29.6397 | 34.4303 | 39.313 | 44.2246 | 49.1527 | 300.4624 | 404.0732 | 431.5149 | 436.3477 | 436.8383 | 436.5459 | 7.6725 | 5.7051 | 5.3423 | 5.2832 | 5.2772 | 5.2808
19 | 144000 | 25.6 | 28.5882 | 33.307 | 38.177 | 43.0874 | 48.0163 | 300.4624 | 394.8586 | 421.9122 | 426.6597 | 427.1104 | 426.7907 | 7.6725 | 5.8383 | 5.4639 | 5.4031 | 5.3974 | 5.4015
20 | 152000 | 24.8 | 27.5367 | 32.1836 | 37.041 | 41.9502 | 46.88 | 300.4624 | 386.2308 | 412.418 | 416.9876 | 417.3809 | 417.0313 | 7.6725 | 5.9687 | 5.5897 | 5.5285 | 5.5232 | 5.5279
21 | 160000 | 24 | 26.5312 | 31.1107 | 35.9565 | 40.8648 | 45.7956 | 300.4624 | 377.603 | 402.9237 | 407.3154 | 407.6515 | 407.2719 | 7.6725 | 6.1051 | 5.7214 | 5.6597 | 5.6551 | 5.6603
22 | 168000 | 23.2 | 25.5256 | 30.0379 | 34.872 | 39.7794 | 44.7112 | 300.4624 | 369.5202 | 393.5308 | 397.6572 | 397.9197 | 397.5077 | 7.6725 | 6.2386 | 5.858 | 5.7972 | 5.7934 | 5.7994
23 | 176000 | 22.4 | 24.5632 | 29.0151 | 33.8389 | 38.7458 | 43.6788 | 300.4624 | 361.4374 | 384.1379 | 387.999 | 388.1878 | 387.7435 | 7.6725 | 6.3781 | 6.0012 | 5.9415 | 5.9386 | 5.9454
24 | 184000 | 21.6 | 23.6007 | 27.9923 | 32.8058 | 37.7123 | 42.6464 | 300.4624 | 353.8392 | 374.8358 | 378.3522 | 378.4527 | 377.9741 | 7.6725 | 6.5151 | 6.1502 | 6.093 | 6.0914 | 6.0991
25 | 192000 | 20.8 | 22.6787 | 27.019 | 31.8241 | 36.7305 | 41.666 | 300.4624 | 346.241 | 365.5336 | 368.7054 | 368.7176 | 368.2046 | 7.6725 | 6.6581 | 6.3067 | 6.2524 | 6.2522 | 6.2609
26 | 200000 | 20 | 21.7567 | 26.0457 | 30.8424 | 35.7488 | 40.6857 | 300.4624 | 339.0509 | 356.3081 | 359.0667 | 358.9782 | 358.4294 | 7.6725 | 6.7993 | 6.47 | 6.4203 | 6.4218 | 6.4317
27 | 208000 | 19.2 | 20.873 | 25.1216 | 29.912 | 34.8189 | 39.7574 | 300.4624 | 331.8609 | 347.0826 | 349.428 | 349.2388 | 348.6541 | 7.6725 | 6.9466 | 6.6419 | 6.5973 | 6.6009 | 6.612
28 | 216000 | 18.4 | 19.9893 | 24.1974 | 28.9817 | 33.889 | 38.8291 | 300.4624 | 324.9898 | 337.9167 | 339.7936 | 339.4939 | 338.8725 | 7.6725 | 7.0934 | 6.8221 | 6.7844 | 6.7904 | 6.8028
29 | 224000 | 17.6 | 19.1423 | 23.3221 | 28.1026 | 33.0111 | 37.9528 | 300.4624 | 318.1187 | 328.7508 | 330.1593 | 329.749 | 329.0909 | 7.6725 | 7.2467 | 7.0123 | 6.9824 | 6.9911 | 7.005
30 | 232000 | 16.8 | 18.2952 | 22.4468 | 27.2235 | 32.1331 | 37.0766 | 300.4624 | 311.4678 | 319.6252 | 320.525 | 319.9976 | 319.3025 | 7.6725 | 7.4014 | 7.2125 | 7.1923 | 7.2041 | 7.2198
31 | 240000 | 16 | 17.4836 | 21.62 | 26.3958 | 31.307 | 36.2525 | 300.4624 | 304.8169 | 310.4996 | 310.8907 | 310.2461 | 309.514 | 7.6725 | 7.5629 | 7.4245 | 7.4151 | 7.4305 | 7.4481
32 | 248000 | 15.2 | 16.672 | 20.7933 | 25.568 | 30.481 | 35.4284 | 300.4624 | 298.2815 | 301.3931 | 301.252 | 300.4868 | 299.7182 | 7.6725 | 7.7286 | 7.6488 | 7.6524 | 7.6719 | 7.6916
33 | 256000 | 14.4 | 15.8952 | 20.0151 | 24.7916 | 29.7069 | 34.6565 | 300.4624 | 291.7462 | 292.2866 | 291.6133 | 290.7275 | 289.9224 | 7.6725 | 7.9017 | 7.8871 | 7.9053 | 7.9294 | 7.9514
34 | 264000 | 13.6 | 15.1184 | 19.2368 | 24.0151 | 28.9328 | 33.8845 | 300.4624 | 285.2191 | 283.1772 | 281.9654 | 280.9591 | 280.1188 | 7.6725 | 8.0826 | 8.1408 | 8.1758 | 8.2051 | 8.2297
35 | 272000 | 12.8 | 14.3764 | 18.5071 | 23.2901 | 28.2108 | 33.1648 | 300.4624 | 278.6921 | 274.0677 | 272.3175 | 271.1907 | 270.3151 | 7.6725 | 8.2718 | 8.4114 | 8.4655 | 8.5007 | 8.5282
36 | 280000 | 12 | 13.6344 | 17.7774 | 22.565 | 27.4887 | 32.4451 | 300.4624 | 272.0673 | 264.9329 | 262.6556 | 261.4121 | 260.5032 | 7.6725 | 8.4733 | 8.7014 | 8.7769 | 8.8186 | 8.8494
37 | 288000 | 11.2 | 12.9276 | 17.0963 | 21.8914 | 26.8187 | 31.7776 | 300.4624 | 265.4425 | 255.798 | 252.9937 | 251.6334 | 250.6913 | 7.6725 | 8.6847 | 9.0122 | 9.1121 | 9.1613 | 9.1958
38 | 296000 | 10.4 | 12.2209 | 16.4153 | 21.2178 | 26.1488 | 31.1101 | 300.4624 | 258.618 | 246.6158 | 243.3132 | 241.8434 | 240.8706 | 7.6725 | 8.9139 | 9.3477 | 9.4746 | 9.5322 | 9.5707
39 | 304000 | 9.6 | 11.5506 | 15.7831 | 20.5957 | 25.5309 | 30.4949 | 300.4624 | 251.7935 | 237.4336 | 233.6328 | 232.0533 | 231.0499 | 7.6725 | 9.1555 | 9.7092 | 9.8672 | 9.9343 | 9.9775
40 | 312000 | 8.8 | 10.8803 | 15.1509 | 19.9737 | 24.913 | 29.8798 | 300.4624 | 244.6747 | 228.1832 | 223.9293 | 222.2507 | 221.2201 | 7.6725 | 9.4219 | 10.1028 | 10.2948 | 10.3725 | 10.4208
41 | 320000 | 8 | 10.2478 | 14.568 | 19.4033 | 24.3474 | 29.3169 | 300.4624 | 237.5559 | 218.9329 | 214.2258 | 212.4482 | 211.3904 | 7.6725 | 9.7042 | 10.5297 | 10.7611 | 10.8511 | 10.9054
42 | 328000 | 7.2 | 9.6154 | 13.9851 | 18.8329 | 23.7817 | 28.7541 | 300.4624 | 230.0581 | 209.5955 | 204.4954 | 202.6321 | 201.5511 | 7.6725 | 10.0205 | 10.9988 | 11.2731 | 11.3768 | 11.4378
43 | 336000 | 6.4 | 9.023 | 13.452 | 18.3143 | 23.2684 | 28.2436 | 300.4624 | 222.5604 | 200.2581 | 194.7649 | 192.8161 | 191.7119 | 7.6725 | 10.3581 | 11.5116 | 11.8363 | 11.9559 | 12.0248
44 | 344000 | 5.6 | 8.4305 | 12.9188 | 17.7958 | 22.755 | 27.7332 | 300.4624 | 214.6111 | 190.8173 | 185.0041 | 182.9858 | 181.8629 | 7.6725 | 10.7417 | 12.0812 | 12.4608 | 12.5982 | 12.676
45 | 352000 | 4.8 | 7.8804 | 12.4359 | 17.3292 | 22.2939 | 27.2752 | 300.4624 | 206.6618 | 181.3765 | 175.2432 | 173.1555 | 172.014 | 7.6725 | 11.1549 | 12.71 | 13.1548 | 13.3135 | 13.4018
46 | 360000 | 4 | 7.3303 | 11.953 | 16.8626 | 21.8329 | 26.8172 | 300.4624 | 198.2026 | 171.8189 | 165.4492 | 163.3102 | 162.1551 | 7.6725 | 11.631 | 13.417 | 13.9336 | 14.1161 | 14.2166
47 | 368000 | 3.2 | 6.8252 | 11.521 | 16.4482 | 21.4243 | 26.4117 | 300.4624 | 189.7434 | 162.2612 | 155.6551 | 153.465 | 152.2962 | 7.6725 | 12.1496 | 14.2073 | 14.8103 | 15.0217 | 15.1369
48 | 376000 | 2.4 | 6.3201 | 11.089 | 16.0337 | 21.0157 | 26.0062 | 300.4624 | 180.7316 | 152.577 | 145.8258 | 143.6043 | 142.4271 | 7.6725 | 12.7554 | 15.1091 | 15.8086 | 16.0531 | 16.1858
49 | 384000 | 1.6 | 5.8631 | 10.7086 | 15.6716 | 20.6596 | 25.6533 | 300.4624 | 171.7197 | 142.8927 | 135.9964 | 133.7436 | 132.5581 | 7.6725 | 13.4248 | 16.1331 | 16.9512 | 17.2367 | 17.3908
50 | 392000 | 0.8 | 5.406 | 10.3281 | 15.3096 | 20.3035 | 25.3003 | 300.4624 | 162.1291 | 133.0757 | 126.1305 | 123.8671 | 122.6789 | 7.6725 | 14.2189 | 17.3232 | 18.2771 | 18.6111 | 18.7913
51 | 400000 | 0 | 5 | 10 | 15 | 20 | 24.995 | 300.4624 | 152.5385 | 123.2587 | 116.2646 | 113.9907 | 112.7996 | 7.6725 | 15.1129 | 18.7029 | 19.828 | 20.2236 | 20.4371