## WelcomeandIntro
Welcome to the Acronym1 Visual Basic Programs
The text given below is also contained within the stand-alone Word document, RTe-bookAcronym1Notes.doc.

## Note
NOTE
This workbook and software are provided for free as part of the e-book:
1D SEDIMENT TRANSPORT MORPHODYNAMICS with applications to RIVERS AND TURBIDITY CURRENTS,
by Gary Parker.
Neither I nor any university in which I am in the employ accepts
responsibility or liability for its use by third parties.

## Strain_Functions
Strain functions for the Parker (1990a) gravel bedload transport relation
fsgo | wo | so
0.6684 | 1.011 | 0.8157
0.7639 | 1.011 | 0.8157
0.8601 | 1.01 | 0.8182
0.9096 | 1.008 | 0.8233
0.9615 | 1.004 | 0.8333
1 | 0.9997 | 0.8439
1.055 | 0.9903 | 0.8621
1.108 | 0.9789 | 0.8825
1.197 | 0.9567 | 0.9214
1.302 | 0.9273 | 0.9723
1.407 | 0.8964 | 1.025
1.529 | 0.8604 | 1.083
1.641 | 0.8287 | 1.13
1.702 | 0.8123 | 1.153
1.832 | 0.7796 | 1.196
1.937 | 0.7554 | 1.225
2.044 | 0.7326 | 1.25
2.261 | 0.6928 | 1.287
2.499 | 0.6585 | 1.313
2.732 | 0.6345 | 1.333
2.993 | 0.615 | 1.352
3.477 | 0.5877 | 1.38
4.075 | 0.564 | 1.403
4.469 | 0.5523 | 1.414
5.016 | 0.5395 | 1.426
6.158 | 0.5209 | 1.444
7.821 | 0.5045 | 1.458
10.06 | 0.4917 | 1.469
14.38 | 0.479 | 1.48
19.97 | 0.4712 | 1.486
25.79 | 0.4668 | 1.49
38.57 | 0.462 | 1.493
68.74 | 0.4578 | 1.497
91.95 | 0.4564 | 1.498
231.2 | 0.4541 | 1.499
2320 | 0.4527 | 1.5

## IntroAcronym1
The text given below is also contained within the stand-alone Word document, RTe-bookAcronym1Notes.doc.

## Acronym1
INPUT TO ACRONYM1
Put in | N+1 | 3 | Number of grain sizes specifying the surface material distribution (<=21) | [6 empty] | and
Type in a value of 1 for uniform material.
List each grain size in mm and percent finer in the surface grain size distribution.
Sand must be excluded from the surface grain size distribution, so that there is no content below 2 mm.
Grain sizes must be in descending order, and percent finer must range from 100 to 0.
| D mm | % finer
| 32 | 100 |  | Specify a sediment specific gravity R+1 |  |  |  | 2.65
| 16 | 50 |  | and a shear velocity of flow |  |  | u* | 0.1 | in m/s
| 8 | 0
and
to compute the bedload transport rate and grain size distribution.
OUTPUT FROM ACRONYM1
|  |  |  | qbT | 1.4967e-07 | m2/s | Volume bedload transport rate per unit width
|  |  |  | tg* | 0.038612 |  | Shields number based on surface geometric mean size
|  |  |  | Grain size distributions of surface and bedload |  |  |  |  | Statistics
% finer
|  |  |  | D mm | Surface | Bedload |  |  | Parameter | Surface | Bedload
|  |  |  | 32 | 100 | 100 |  |  | Dg mm | 16 | 13.7584 | Geometric mean
|  |  |  | 16 | 50 | 71.7764 |  |  | sg | 1.4142 | 1.3661 | Geometric standard deviation
|  |  |  | 8 | 0 | 0 |  |  | D90 | 27.8576 | 25.0317
[9 empty] | D70 | 21.1121 | 15.7279
[9 empty] | D50 | 16 | 12.9655
[9 empty] | D30 | 12.1257 | 10.6883
Click here to set up input.
run ACRONYM1

## IntroAcronym1_R
The text given below is also contained within the stand-alone Word document, RTe-bookAcronym1Notes.doc.

## Acronym1_R
INPUT TO ACRONYM1_R
Put in | N+1 | 3 | Number of grain sizes specifying the surface material distribution (<=21) | [6 empty] | and
Type in a value of 1 for uniform material.
List each grain size in mm and percent finer in the surface grain size distribution.
Sand must be excluded from the surface grain size distribution, so that there is no content below 2 mm.
Grain sizes must be in descending order, and percent finer must range from 100 to 0.
| D mm | % finer |  | Specify a sediment specific gravity R+1 |  |  |  | 2.65
| 32 | 100 |  | a water discharge |  |  | Qw | 40 | m3/s
| 16 | 50 |  | a bed slope |  |  | S | 0.005
| 8 | 0 |  | a channel width |  |  | B | 12 | m
|  |  |  | and a roughness factor |  |  | nk | 2
and
to compute the bedload transport rate and grain size distribution.
OUTPUT FROM ACRONYM 1_R
|  |  |  | qbT | 0.0029263 | m2/s | Volume bedload transport rate per unit width
|  |  |  | tg* | 0.19215 |  | Shields number based on surface geometric mean size
|  |  |  | H | 1.1189 | m | Flow depth
|  |  |  | u* | 0.22308 | m/s | Shear velocity
|  |  |  | Grain size distributions of surface and bedload |  |  |  |  | Statistics
[5 empty] | % finer |  |  |  | Parameter | Surface | Bedload
|  |  |  | D mm | Surface | Bedload |  |  | Dg mm | 16 | 15.7902 | Geometric mean
|  |  |  | 32 | 100 | 100 |  |  | s | 1.4142 | 1.4139 | Geometric standard deviation
|  |  |  | 16 | 50 | 51.9038 |  |  | D90 | 27.8576 | 27.7052
|  |  |  | 8 | 0 | -3.8147e-06 |  |  | D70 | 21.1121 | 20.7674
[9 empty] | D50 | 16 | 15.5983
[9 empty] | D30 | 12.1257 | 11.9422
Click here to set up input.
run ACRONYM1_R

## IntroAcronym1_D
The text given below is also contained within the stand-alone Word document, RTe-bookAcronym1Notes.doc.

## Acronym1_D
INPUT TO ACRONYM1_D
Put in | N+1 | 3 | Number of grain sizes specifying the surface material distribution (<=21) | [5 empty] | and
| M+1 | 3 | Number of discharges specifying the flow duration curve (<=16)
Type in a value of 1 for a single discharge
List each grain size in mm and percent finer in the surface grain size distribution.
Sand must be excluded from the surface grain size distribution, so that there is no content below 2 mm.
Grain sizes must be in descending order, and percent finer must range from 100 to 0.
List each discharge in cumecs and percent of time exceeded in the flow duration curve
Discharges must be in descending order, and the percent of time exceeded must range from 0 to 100
The lowest discharge used MUST EXCEED ZERO.
D mm | % finer | Q m3/s | % time exceeded
32 | 100 | 100 | 0 | Specify a sediment specific gravity R+1 |  |  |  | 2.65
16 | 50 | 40 | 70 | a bed slope |  |  | S | 0.005
8 | 0 | 10 | 100 | a channel width |  |  | B | 12 | m
|  |  |  | and a roughness factor |  |  | nk | 2
and
to compute the mean annual bedload transport rate and grain size distribution.
OUTPUT FROM ACRONYM 1_D
|  |  |  | qbTa | 0.0047339 | m2/s | Mean annual volume bedload transport rate per unit width
|  |  |  | Qa | 56.5 | m3/s | Mean annual water discharge
|  |  |  | tga* | 0.22675 |  | Mean annual Shields number based on surface geometric mean size
|  |  |  | Ha | 1.3615 | m | Mean annual flow depth
|  |  |  | u*a | 0.24053 | m/s | Mean annual shear velocity
Grain size distributions of surface and bedload
% finer
|  |  |  | D mm | Surface | Bedload |  | Statistics of surface and mean annual bedload
|  |  |  | 32 | 100 | 100 |  | Parameter | Surface | Bedload
|  |  |  | 16 | 50 | 51.7241 |  | Dg mm | 16 | 15.8099 | Geometric mean
|  |  |  | 8 | 0 | 0 |  | s | 1.4142 | 1.4139 | Geometric standard deviation
[8 empty] | D90 | 27.8576 | 27.72
[8 empty] | D70 | 21.1121 | 20.8009
[8 empty] | D50 | 16 | 15.6346
[8 empty] | D30 | 12.1257 | 11.9588
Characteristics of the flow duration curve
Qwr = mean water discharge within a range of the flow duration curve
pQ = fraction of time the flow is within that range
qbTr = mean volume sediment transport rate per unit width in that range
H = mean depth within that range
ustar = mean shear velocity within that range
taustar = mean Shields number within that range
[8 empty] | Qwr | pQ | qbTr | H | ustar | taustar
[8 empty] | m^3/s |  | m^2/s | m | m/s
[8 empty] | 70 | 0.7 | 0.0061666 | 1.5861 | 0.25984 | 0.26069
[8 empty] | 25 | 0.3 | 0.0013909 | 0.83751 | 0.19548 | 0.14755
Click here to set up input for surface grain size distribution and flow duration curve.
run ACRONYM1_D