## Introduction
Welcome to the Excel Workbook "Fde-bookAgDegBW"
This workbook computes 1D bed variation in rivers due to differential sediment transport.
The sediment is assumed to be uniform with size D.
All sediment transport is assumed to occur in a specified fraction of time during which the river is in flood, specified by an intermittency.
A Manning-Strickler relation is used for bed resistance.
A generic Meyer-Peter Muller relation is used for sediment transport.
The flow is computed using a backwater formulation for gradually varied flow.
Calculations are performed from the worksheet "Calculator".
Some auxiliary parameters used in the calculation are specified in the worksheet "Auxiliary Parameters".
The initial condition is specified in terms of a floodwater discharge Qf, a grain size D, an intermittency Inter, a bed slope S and a channel width.
These input values are used to compute the sediment transport rate Gt corresponding to a graded channel.
A different load Gtf may then be specified at the upstream end.
Under ambient conditions, the bed elevation at the downstream end of the reach is zero, and the downstream water surface elevation equals
the ambient depth there.
The user may raise or lower downstream water surface elevation at time = 0 to create a backwater effect.
There is no restriction on how high the water surface can be raised.
In this program the water surface elevation may not be lowered to the point that the outflow becomes Froude-critical or Froude-supercritical.
Guidance as to the lower bound on water surface elevation is given in "Calculator".
The characteristics of the final graded state associated with a modified feed rate and/or modified downstream water surface elevation is computed.
The time evolution to the new state associated with changed sediment feed rate upstream and/or changed water surface elevation downstream
is computed by clicking the button "Do a Calculation", which executes the code in Module 1 (see below).
In performing this calculation, the following parameters must be specified:
L = reach length;
M = number of spatial intervals, so that the spatial step length = L/M;
dt = time step length;
Ntoprint = number of time steps to a printout;
Nprint = number of printouts in the calculation.
Results of the calculation are given as data in worksheet "ResultsofCalc", and as a plot in worksheet "PlottheData".
The formulation is contained in worksheet "Formulation".
The code is contained in Module 1 of this workbook in the Visual Basic editor, which can be accessed by clicking Tools,
then Macro, then Visual Basic Editor.

## Note
NOTE
This workbook and software are provided for free as part of the e-book:
1D SEDIMENT TRANSPORT MORPHODYNAMICS with applications to RIVERS AND TURBIDITY CURRENTS,
by Gary Parker.
Neither I nor any university in which I am in the employ accepts
responsibility or liability for its use by third parties.

## Calculator
Calculation of River Bed Elevation Variation with Backwater Calculation
Calculation of ambient river conditions (before imposed change)
Assumed parameters
(Qf) | Q | 400 | m^3/s | Flood discharge
(Inter) | If | 0.1 |  | Intermittency | The colored boxes:
(B) | B | 60 | m | Channel Width | indicate the parameters you must specify.
(D) | D | 0.6 | mm | Grain Size | The rest are computed for you.
(lamp) | lp | 0.4 |  | Bed Porosity
(kc) | kc | 75 | mm | Roughness Height |  | If bedforms are absent, set kc = ks, where ks = nk D and nk is an order-one factor (e.g. 3).
(S) | S | 0.0002 |  | Bed Slope |  | Otherwise set kc = an appropriate value including the effects of bedforms.
Computed parameters at ambient conditions
| H | 4.4561 | m | Flow depth (at flood)
| t* | 0.90021 |  | Shields number (at flood)
| q* | 6.3049 |  | Einstein number (at flood)
| qt | 0.0003728 | m^2/s | Volume sediment transport rate per unit width (at flood)
| Gt | 187059.9912 | tons/a | Ambient annual sediment transport rate in tons per annum (averaged over entire year)
Calculation of ultimate conditions imposed by a modified rate of sediment input
| Gtf | 187059.9912 | tons/a | Imposed annual sediment transport rate fed in from upstream (which must all be carried during floods)
| qt | 0.0003728 | m^2/s | Upstream imposed volume sediment transport rate per unit width (at flood)
| t* | 0.90021 |  | Ultimate equilibrium Shields number (at flood)
| S | 0.0002 |  | Ultimate slope to which the bed must aggrade
| H | 4.4561 | m | Ultimate flow depth (at flood)
Specification of Imposed Downstream Water Surface Elevation
At t = 0 the initial bed elevation h = 0. The user imposes a water surface elevation x.
| Frni | 0.22628 |  | Initial normal Froude number; must be < 1 to proceed
| Frnu | 0.22628 |  | Ultimate normal Froude number; must be < 1 to proceed
| Hc | 1.6547 | m | Critical depth |  |  |  | Click the button to perform a calculation
| xmin | 1.6547 | m | Minimum possible downstream water surface elevation
| xinit | 4.4561 | m | Initial downstream water surface elevation
| xo | 15 | m | Imposed water surface elevation (must exceed xmin)
Calculation of time evolution toward this ultimate state
| L | 50000 | m | length of reach |  |  | Ntoprint | 200 | Number of time steps to printout
| qtg | 0.0003728 | m^2/s | sediment feed rate (during floods) at ghost node |  |  | Nprint | 6 | Number of printouts
| dx | 833.3333 | m | spatial step |  |  | N | 60 | Intervals
| dt | 0.1 | year | time step |  |  | au | 1 | Here 1 = full upwind, 0.5 = central difference
[5 empty] | Duration of calculation |  |  | 120 | years
Do the Calculation

## Auxiliary Parameters
Auxiliary Parameters
(alr) | ar | 8.1 | coefficient in Manning-Strickler resistance relation
(alt) | at | 8 | coefficient in Meyer-Peter Muller type load relation
(nt) | nt | 1.5 | exponent in Meyer-Peter Muller type load relation
(tausc) | tc* | 0.047 | critical Shields stress in Engelund-Hansen total bed material transport relation
(fis) | js | 1 | fraction of bed shear stress that is skin friction
(Rr) | R | 1.65 | submerged specific gravity of sediment

## ResultsofCalc
Results of Program |  |  | Definitions: x = distance downstream, eta = bed elevation, xi = water surface elevation, H = depth
Parameters at ambient equilibrium | [6 empty] | Parameters at final equilibrium
| Slope |  | 0.0002 |  |  |  |  | Slope |  | 0.0002
| Depth |  | 4.4561 | m |  |  |  | Depth |  | 4.4561 | m
| Shields stress |  | 0.90021 |  |  |  |  | Shields stress |  | 0.90021
| Sediment load |  | 187059.9912 | tons/yr |  |  |  | Sediment load |  | 187059.9912 | tons/yr
Imposed water surface elevation |  |  |  |  | 15 | m
| x (m) | eta (m) | xi (m) | H (m) | eta (m) | xi (m) | H (m) | eta (m) | xi (m) | H (m) | eta (m) | xi (m) | H (m) | eta (m) | xi (m) | H (m) | eta (m) | xi (m) | H (m) | eta (m) | xi (m) | H (m)
Node | time (yrs) | bed 0 yr | ws 0 yr | 0 yr | bed 20 yr | ws 20 yr | 20 yr | bed 40 yr | ws 40 yr | 40 yr | bed 60 yr | ws 60 yr | 60 yr | bed 80 yr | ws 80 yr | 80 yr | bed 100 yr | ws 100 yr | 100 yr | bed 120 yr | ws 120 yr | 120 yr
1 | 0 | 10 | 15.9782 | 5.9782 | 12.8244 | 17.3083 | 4.4839 | 13.7417 | 18.2185 | 4.4768 | 14.4707 | 18.944 | 4.4733 | 15.0941 | 19.5653 | 4.4712 | 15.6474 | 20.117 | 4.4696 | 16.1498 | 20.6183 | 4.4685
2 | 833.3333 | 9.8333 | 15.9198 | 6.0865 | 12.6355 | 17.1483 | 4.5128 | 13.5587 | 18.0568 | 4.4982 | 14.2905 | 18.7815 | 4.491 | 14.9157 | 19.4022 | 4.4865 | 15.4702 | 19.9536 | 4.4834 | 15.9736 | 20.4546 | 4.4811
3 | 1666.6667 | 9.6667 | 15.8649 | 6.1983 | 12.449 | 16.9919 | 4.5428 | 13.3777 | 17.8978 | 4.5201 | 14.1122 | 18.6211 | 4.509 | 14.7389 | 19.2411 | 4.5022 | 15.2945 | 19.7919 | 4.4974 | 15.7986 | 20.2925 | 4.4938
4 | 2500 | 9.5 | 15.8134 | 6.3134 | 12.2649 | 16.8389 | 4.5741 | 13.1988 | 17.7413 | 4.5425 | 13.9356 | 18.4629 | 4.5274 | 14.5637 | 19.0818 | 4.5181 | 15.1203 | 19.6319 | 4.5116 | 15.6251 | 20.1319 | 4.5068
5 | 3333.3333 | 9.3333 | 15.765 | 6.4317 | 12.083 | 16.6896 | 4.6065 | 13.0218 | 17.5874 | 4.5656 | 13.7607 | 18.3069 | 4.5462 | 14.3901 | 18.9244 | 4.5343 | 14.9475 | 19.4736 | 4.5261 | 15.4529 | 19.9728 | 4.5199
6 | 4166.6667 | 9.1667 | 15.7196 | 6.5529 | 11.9034 | 16.5438 | 4.6404 | 12.8469 | 17.4362 | 4.5893 | 13.5877 | 18.1531 | 4.5654 | 14.2181 | 18.7689 | 4.5508 | 14.7762 | 19.3169 | 4.5408 | 15.2821 | 19.8154 | 4.5333
7 | 5000 | 9 | 15.677 | 6.677 | 11.7261 | 16.4017 | 4.6756 | 12.674 | 17.2877 | 4.6136 | 13.4164 | 18.0014 | 4.585 | 14.0477 | 18.6154 | 4.5676 | 14.6063 | 19.162 | 4.5557 | 15.1126 | 19.6594 | 4.5468
8 | 5833.3333 | 8.8333 | 15.637 | 6.8037 | 11.5508 | 16.2633 | 4.7125 | 12.5031 | 17.1418 | 4.6387 | 13.247 | 17.8519 | 4.605 | 13.8789 | 18.4637 | 4.5847 | 14.438 | 19.0088 | 4.5708 | 14.9446 | 19.5051 | 4.5605
9 | 6666.6667 | 8.6667 | 15.5995 | 6.9328 | 11.3776 | 16.1286 | 4.751 | 12.3342 | 16.9986 | 4.6644 | 13.0792 | 17.7047 | 4.6254 | 13.7118 | 18.3139 | 4.6022 | 14.2711 | 18.8573 | 4.5862 | 14.7778 | 19.3523 | 4.5745
10 | 7500 | 8.5 | 15.5643 | 7.0643 | 11.2063 | 15.9976 | 4.7913 | 12.1672 | 16.858 | 4.6908 | 12.9133 | 17.5596 | 4.6463 | 13.5462 | 18.1661 | 4.6199 | 14.1057 | 18.7075 | 4.6018 | 14.6125 | 19.2011 | 4.5886
11 | 8333.3333 | 8.3333 | 15.5313 | 7.198 | 11.0366 | 15.8705 | 4.8338 | 12.0022 | 16.7202 | 4.718 | 12.7491 | 17.4167 | 4.6676 | 13.3822 | 18.0201 | 4.6379 | 13.9417 | 18.5594 | 4.6177 | 14.4485 | 19.0514 | 4.6029
12 | 9166.6667 | 8.1667 | 15.5003 | 7.3336 | 10.8676 | 15.7473 | 4.8797 | 11.8391 | 16.585 | 4.7459 | 12.5866 | 17.276 | 4.6894 | 13.2198 | 17.8761 | 4.6563 | 13.7792 | 18.4131 | 4.6338 | 14.2859 | 18.9033 | 4.6174
13 | 10000 | 8 | 15.4712 | 7.4712 | 10.6897 | 15.6291 | 4.9394 | 11.6779 | 16.4526 | 4.7747 | 12.4259 | 17.1376 | 4.7117 | 13.059 | 17.734 | 4.675 | 13.6182 | 18.2684 | 4.6502 | 14.1246 | 18.7568 | 4.6321
14 | 10833.3333 | 7.8333 | 15.4439 | 7.6106 | 10.42 | 15.5233 | 5.1033 | 11.5185 | 16.3228 | 4.8043 | 12.2669 | 17.0014 | 4.7345 | 12.8997 | 17.5938 | 4.6941 | 13.4586 | 18.1255 | 4.6669 | 13.9647 | 18.6118 | 4.647
15 | 11666.6667 | 7.6667 | 15.4182 | 7.7516 | 9.6935 | 15.4556 | 5.7621 | 11.3609 | 16.1958 | 4.8349 | 12.1096 | 16.8673 | 4.7577 | 12.7421 | 17.4555 | 4.7135 | 13.3005 | 17.9843 | 4.6838 | 13.8062 | 18.4684 | 4.6622
16 | 12500 | 7.5 | 15.3941 | 7.8941 | 8.5711 | 15.4228 | 6.8517 | 11.2051 | 16.0715 | 4.8664 | 11.954 | 16.7355 | 4.7815 | 12.586 | 17.3192 | 4.7332 | 13.1439 | 17.8448 | 4.7009 | 13.649 | 18.3265 | 4.6775
17 | 13333.3333 | 7.3333 | 15.3714 | 8.0381 | 7.9277 | 15.3963 | 7.4686 | 11.0511 | 15.95 | 4.8989 | 11.8001 | 16.6059 | 4.8058 | 12.4314 | 17.1848 | 4.7533 | 12.9886 | 17.707 | 4.7184 | 13.4932 | 18.1863 | 4.6931
18 | 14166.6667 | 7.1667 | 15.3501 | 8.1834 | 7.6275 | 15.3712 | 7.7437 | 10.8987 | 15.8312 | 4.9325 | 11.6478 | 16.4785 | 4.8307 | 12.2784 | 17.0522 | 4.7738 | 12.8349 | 17.5709 | 4.7361 | 13.3387 | 18.0475 | 4.7088
19 | 15000 | 7 | 15.33 | 8.33 | 7.4054 | 15.3478 | 7.9424 | 10.7478 | 15.7152 | 4.9673 | 11.4972 | 16.3534 | 4.8561 | 12.127 | 16.9216 | 4.7947 | 12.6825 | 17.4366 | 4.754 | 13.1855 | 17.9104 | 4.7248
20 | 15833.3333 | 6.8333 | 15.311 | 8.4777 | 7.1988 | 15.3261 | 8.1273 | 10.5985 | 15.6019 | 5.0034 | 11.3483 | 16.2305 | 4.8822 | 11.9771 | 16.793 | 4.8159 | 12.5316 | 17.3039 | 4.7723 | 13.0337 | 17.7748 | 4.7411
21 | 16666.6667 | 6.6667 | 15.2932 | 8.6265 | 6.998 | 15.306 | 8.308 | 10.4502 | 15.4915 | 5.0413 | 11.2009 | 16.1097 | 4.9089 | 11.8287 | 16.6662 | 4.8375 | 12.3821 | 17.173 | 4.7909 | 12.8833 | 17.6408 | 4.7575
22 | 17500 | 6.5 | 15.2764 | 8.7764 | 6.8012 | 15.2872 | 8.486 | 10.2952 | 15.3846 | 5.0894 | 11.0551 | 15.9912 | 4.9362 | 11.6818 | 16.5413 | 4.8596 | 12.234 | 17.0437 | 4.8097 | 12.7341 | 17.5083 | 4.7742
23 | 18333.3333 | 6.3333 | 15.2605 | 8.9271 | 6.6078 | 15.2698 | 8.662 | 9.992 | 15.2916 | 5.2996 | 10.9108 | 15.875 | 4.9642 | 11.5363 | 16.4184 | 4.882 | 12.0873 | 16.9162 | 4.8289 | 12.5863 | 17.3774 | 4.7911
24 | 19166.6667 | 6.1667 | 15.2455 | 9.0788 | 6.4171 | 15.2534 | 8.8363 | 8.6262 | 15.2564 | 6.6302 | 10.768 | 15.7609 | 4.9929 | 11.3924 | 16.2973 | 4.9049 | 11.9421 | 16.7904 | 4.8483 | 12.4398 | 17.248 | 4.8082
25 | 20000 | 6 | 15.2313 | 9.2313 | 6.229 | 15.2381 | 9.0091 | 6.9203 | 15.2453 | 8.325 | 10.6268 | 15.6491 | 5.0223 | 11.25 | 16.1782 | 4.9282 | 11.7982 | 16.6663 | 4.8681 | 12.2946 | 17.1202 | 4.8256
26 | 20833.3333 | 5.8333 | 15.2179 | 9.3845 | 6.043 | 15.2237 | 9.1807 | 6.3569 | 15.2307 | 8.8738 | 10.4869 | 15.5395 | 5.0526 | 11.1089 | 16.061 | 4.952 | 11.6557 | 16.5438 | 4.8882 | 12.1507 | 16.9939 | 4.8432
27 | 21666.6667 | 5.6667 | 15.2052 | 9.5385 | 5.8588 | 15.2102 | 9.3513 | 6.1082 | 15.2162 | 9.108 | 10.3485 | 15.4321 | 5.0837 | 10.9693 | 15.9456 | 4.9763 | 11.5145 | 16.4231 | 4.9086 | 12.0081 | 16.8692 | 4.8611
28 | 22500 | 5.5 | 15.1932 | 9.6932 | 5.6764 | 15.1975 | 9.5211 | 5.8967 | 15.2025 | 9.3058 | 10.2108 | 15.327 | 5.1162 | 10.8312 | 15.8322 | 5.001 | 11.3747 | 16.304 | 4.9293 | 11.8668 | 16.746 | 4.8792
29 | 23333.3333 | 5.3333 | 15.1818 | 9.8484 | 5.4954 | 15.1855 | 9.6901 | 5.6929 | 15.1897 | 9.4968 | 10.0512 | 15.2259 | 5.1747 | 10.6944 | 15.7207 | 5.0263 | 11.2363 | 16.1867 | 4.9504 | 11.7268 | 16.6244 | 4.8976
30 | 24166.6667 | 5.1667 | 15.171 | 10.0043 | 5.3157 | 15.1742 | 9.8584 | 5.4937 | 15.1778 | 9.6841 | 9.2451 | 15.1651 | 5.92 | 10.559 | 15.611 | 5.0521 | 11.0992 | 16.071 | 4.9718 | 11.5881 | 16.5043 | 4.9162
31 | 25000 | 5 | 15.1607 | 10.1607 | 5.1372 | 15.1635 | 10.0262 | 5.2982 | 15.1666 | 9.8684 | 6.5251 | 15.1668 | 8.6417 | 10.4249 | 15.5033 | 5.0784 | 10.9634 | 15.957 | 4.9936 | 11.4506 | 16.3857 | 4.9351
32 | 25833.3333 | 4.8333 | 15.151 | 10.3177 | 4.9598 | 15.1534 | 10.1936 | 5.1058 | 15.156 | 10.0502 | 5.3592 | 15.1588 | 9.7996 | 10.2921 | 15.3974 | 5.1053 | 10.8289 | 15.8447 | 5.0157 | 11.3144 | 16.2686 | 4.9542
33 | 26666.6667 | 4.6667 | 15.1418 | 10.4751 | 4.7833 | 15.1438 | 10.3606 | 4.9161 | 15.1461 | 10.23 | 5.0762 | 15.1486 | 10.0724 | 10.1606 | 15.2934 | 5.1328 | 10.6958 | 15.734 | 5.0382 | 11.1794 | 16.1531 | 4.9737
34 | 27500 | 4.5 | 15.133 | 10.633 | 4.6076 | 15.1348 | 10.5272 | 4.7287 | 15.1367 | 10.408 | 4.8686 | 15.1388 | 10.2702 | 10.0266 | 15.1916 | 5.165 | 10.5639 | 15.625 | 5.0611 | 11.0457 | 16.0391 | 4.9934
35 | 28333.3333 | 4.3333 | 15.1246 | 10.7913 | 4.4326 | 15.1262 | 10.6935 | 4.5432 | 15.1278 | 10.5846 | 4.6689 | 15.1296 | 10.4607 | 9.6298 | 15.1091 | 5.4793 | 10.4332 | 15.5177 | 5.0844 | 10.9132 | 15.9266 | 5.0134
36 | 29166.6667 | 4.1667 | 15.1167 | 10.95 | 4.2584 | 15.118 | 10.8596 | 4.3596 | 15.1194 | 10.7598 | 4.473 | 15.121 | 10.6479 | 6.6243 | 15.1159 | 8.4916 | 10.3039 | 15.412 | 5.1082 | 10.7819 | 15.8156 | 5.0336
37 | 30000 | 4 | 15.1091 | 11.1091 | 4.0848 | 15.1103 | 11.0255 | 4.1775 | 15.1115 | 10.934 | 4.2802 | 15.1128 | 10.8326 | 4.5388 | 15.1139 | 10.5751 | 10.1757 | 15.308 | 5.1323 | 10.6519 | 15.7061 | 5.0542
38 | 30833.3333 | 3.8333 | 15.1019 | 11.2686 | 3.9117 | 15.1029 | 11.1912 | 3.9967 | 15.1039 | 11.1072 | 4.0901 | 15.1051 | 11.015 | 4.1991 | 15.1063 | 10.9071 | 10.0487 | 15.2056 | 5.157 | 10.523 | 15.5981 | 5.0751
39 | 31666.6667 | 3.6667 | 15.095 | 11.4284 | 3.7391 | 15.0959 | 11.3568 | 3.8172 | 15.0968 | 11.2796 | 3.9022 | 15.0977 | 11.1955 | 3.9959 | 15.0988 | 11.1029 | 9.9071 | 15.1061 | 5.199 | 10.3953 | 15.4916 | 5.0963
40 | 32500 | 3.5 | 15.0885 | 11.5885 | 3.567 | 15.0892 | 11.5222 | 3.6388 | 15.09 | 11.4512 | 3.7163 | 15.0908 | 11.3745 | 3.8008 | 15.0917 | 11.2909 | 8.6013 | 15.0663 | 6.465 | 10.2688 | 15.3866 | 5.1178
41 | 33333.3333 | 3.3333 | 15.0822 | 11.7489 | 3.3953 | 15.0828 | 11.6875 | 3.4613 | 15.0835 | 11.6222 | 3.5321 | 15.0842 | 11.552 | 3.6087 | 15.0849 | 11.4763 | 4.4669 | 15.0839 | 10.617 | 10.1434 | 15.283 | 5.1396
42 | 34166.6667 | 3.1667 | 15.0762 | 11.9095 | 3.224 | 15.0768 | 11.8528 | 3.2848 | 15.0773 | 11.7926 | 3.3495 | 15.0779 | 11.7284 | 3.419 | 15.0785 | 11.6595 | 3.5186 | 15.0792 | 11.5605 | 10.0192 | 15.181 | 5.1618
43 | 35000 | 3 | 15.0705 | 12.0705 | 3.053 | 15.071 | 12.018 | 3.109 | 15.0714 | 11.9625 | 3.1683 | 15.072 | 11.9037 | 3.2315 | 15.0725 | 11.841 | 3.2999 | 15.073 | 11.7732 | 9.8894 | 15.0809 | 5.1914
44 | 35833.3333 | 2.8333 | 15.065 | 12.2317 | 2.8824 | 15.0654 | 12.1831 | 2.9339 | 15.0658 | 12.132 | 2.9883 | 15.0663 | 12.078 | 3.0459 | 15.0667 | 12.0208 | 3.1072 | 15.0672 | 11.96 | 8.7895 | 15.0332 | 6.2437
45 | 36666.6667 | 2.6667 | 15.0598 | 12.3931 | 2.712 | 15.0601 | 12.3482 | 2.7595 | 15.0605 | 12.301 | 2.8093 | 15.0609 | 12.2515 | 2.8619 | 15.0612 | 12.1993 | 2.9176 | 15.0616 | 12.1441 | 3.9615 | 15.0601 | 11.0985
46 | 37500 | 2.5 | 15.0548 | 12.5548 | 2.5419 | 15.0551 | 12.5132 | 2.5856 | 15.0554 | 12.4698 | 2.6314 | 15.0557 | 12.4243 | 2.6794 | 15.056 | 12.3766 | 2.73 | 15.0564 | 12.3264 | 2.8076 | 15.0567 | 12.2491
47 | 38333.3333 | 2.3333 | 15.05 | 12.7167 | 2.372 | 15.0503 | 12.6782 | 2.4123 | 15.0505 | 12.6382 | 2.4543 | 15.0508 | 12.5965 | 2.4982 | 15.051 | 12.5529 | 2.5442 | 15.0513 | 12.5071 | 2.593 | 15.0516 | 12.4586
48 | 39166.6667 | 2.1667 | 15.0454 | 12.8788 | 2.2024 | 15.0456 | 12.8432 | 2.2394 | 15.0458 | 12.8064 | 2.278 | 15.0461 | 12.7681 | 2.3181 | 15.0463 | 12.7282 | 2.36 | 15.0465 | 12.6865 | 2.4039 | 15.0468 | 12.6429
49 | 40000 | 2 | 15.041 | 13.041 | 2.0329 | 15.0412 | 13.0083 | 2.067 | 15.0414 | 12.9743 | 2.1024 | 15.0416 | 12.9392 | 2.1391 | 15.0417 | 12.9026 | 2.1773 | 15.0419 | 12.8646 | 2.2171 | 15.0421 | 12.825
50 | 40833.3333 | 1.8333 | 15.0368 | 13.2035 | 1.8637 | 15.0369 | 13.1733 | 1.895 | 15.0371 | 13.1421 | 1.9275 | 15.0372 | 13.1098 | 1.961 | 15.0374 | 13.0764 | 1.9958 | 15.0376 | 13.0417 | 2.032 | 15.0377 | 13.0057
51 | 41666.6667 | 1.6667 | 15.0328 | 13.3661 | 1.6946 | 15.0329 | 13.3383 | 1.7234 | 15.033 | 13.3096 | 1.7531 | 15.0331 | 13.28 | 1.7838 | 15.0332 | 13.2495 | 1.8155 | 15.0334 | 13.2179 | 1.8484 | 15.0335 | 13.1852
52 | 42500 | 1.5 | 15.0289 | 13.5289 | 1.5257 | 15.029 | 13.5033 | 1.5521 | 15.0291 | 13.477 | 1.5793 | 15.0292 | 13.4499 | 1.6073 | 15.0293 | 13.422 | 1.6362 | 15.0294 | 13.3932 | 1.666 | 15.0295 | 13.3635
53 | 43333.3333 | 1.3333 | 15.0251 | 13.6918 | 1.3569 | 15.0252 | 13.6683 | 1.3811 | 15.0253 | 13.6442 | 1.4059 | 15.0254 | 13.6195 | 1.4314 | 15.0255 | 13.594 | 1.4577 | 15.0255 | 13.5678 | 1.4848 | 15.0256 | 13.5408
54 | 44166.6667 | 1.1667 | 15.0216 | 13.8549 | 1.1882 | 15.0216 | 13.8334 | 1.2103 | 15.0217 | 13.8114 | 1.233 | 15.0217 | 13.7888 | 1.2562 | 15.0218 | 13.7656 | 1.2801 | 15.0219 | 13.7417 | 1.3047 | 15.0219 | 13.7172
55 | 45000 | 1 | 15.0181 | 14.0181 | 1.0197 | 15.0182 | 13.9985 | 1.0398 | 15.0182 | 13.9784 | 1.0604 | 15.0183 | 13.9578 | 1.0816 | 15.0183 | 13.9367 | 1.1032 | 15.0184 | 13.9151 | 1.1255 | 15.0184 | 13.8929
56 | 45833.3333 | 0.83333 | 15.0148 | 14.1815 | 0.85123 | 15.0148 | 14.1636 | 0.86952 | 15.0149 | 14.1453 | 0.88823 | 15.0149 | 14.1267 | 0.90738 | 15.0149 | 14.1076 | 0.92699 | 15.015 | 14.088 | 0.94707 | 15.015 | 14.068
57 | 46666.6667 | 0.66667 | 15.0116 | 14.3449 | 0.68288 | 15.0116 | 14.3288 | 0.69943 | 15.0117 | 14.3122 | 0.71635 | 15.0117 | 14.2953 | 0.73363 | 15.0117 | 14.2781 | 0.7513 | 15.0117 | 14.2604 | 0.76938 | 15.0118 | 14.2424
58 | 47500 | 0.5 | 15.0085 | 14.5085 | 0.51461 | 15.0086 | 14.4939 | 0.52952 | 15.0086 | 14.4791 | 0.54473 | 15.0086 | 14.4639 | 0.56026 | 15.0086 | 14.4484 | 0.57612 | 15.0086 | 14.4325 | 0.59232 | 15.0087 | 14.4163
59 | 48333.3333 | 0.33333 | 15.0056 | 14.6723 | 0.34641 | 15.0056 | 14.6592 | 0.35975 | 15.0056 | 14.6459 | 0.37334 | 15.0056 | 14.6323 | 0.38721 | 15.0056 | 14.6184 | 0.40135 | 15.0056 | 14.6043 | 0.41579 | 15.0057 | 14.5899
60 | 49166.6667 | 0.16667 | 15.0027 | 14.8361 | 0.17827 | 15.0027 | 14.8245 | 0.1901 | 15.0028 | 14.8127 | 0.20215 | 15.0028 | 14.8006 | 0.21442 | 15.0028 | 14.7883 | 0.22694 | 15.0028 | 14.7758 | 0.2397 | 15.0028 | 14.7631
61 | 50000 | -1.7764e-15 | 15 | 15 | 0.010177 | 15 | 14.9898 | 0.020539 | 15 | 14.9795 | 0.031092 | 15 | 14.9689 | 0.04184 | 15 | 14.9582 | 0.052792 | 15 | 14.9472 | 0.063952 | 15 | 14.936

## Formulation
The text given below is also contained within the stand-alone Word document, Rte-bookAgDegBWFormul.doc.