## Intro
Welcome to Fde-bookAgDegNormGravMixHyd.xls
This program computes the time evolution of the long profile of a river of constant width carrying
a mixture of gravel sizes, the downstream end of which has a prescribed elevation.
In particular, the program computes the time evolution of the spatial profiles of bed elevation, total gravel
bedload transport rate and grain size distribution of the surface (active) layer of the bed.
The flow is specified in terms of a hydrograph repeated a specified number of times annually, rather than
a constant flood discharge and an intermittency.
The river has constant width. The upstream point, at which sediment is fed, is fixed in the horizontal to be at x = 0.
The vertical elevation of the upstream point may change freely as the bed aggrades or degrades.
In the program it is assumed that all gravel reaching the topset-foreset break is captured in the delta.
The reach has constant length L, so that the downstream point is fixed in the horizontal at x = L.
This downstream point has a user-specified initial elevation hdI.
Gravel bedload transport of mixtures is computed using the Parker (1990) surface-based formulation.
Sand and finer material must be excluded from the grain size distributions before implementing this relation.
The grain size distributions of the sediment feed, initial surface material and substrate material must be specified.
It is assumed that the grain size distribution of the sediment feed rate does not change in time.
It is assumed that the initial grain size distribution of the surface material is the same at every node.
It is assumed that the grain size distribution of the substrate is the same at every node and does not
vary in the vertical. These constraints are easy to relax.
The program does not store the vertical and streamwise structure of the new substrate created as the bed aggrades.
As a result, is cannot capture the case of aggradation followed by degradation. Again, the constraint is easy to relax,
but at the price of increased memory requirements for storing the newly-created substrate.
The flow is calculated using the normal flow (local equilibrium) approximation.
The time evolution of the river reach is computed by clicking the button "Run Program", which executes the code in Module 1 (see below).
"Click to Do a Calculation" near Row 78 of worksheet "InData".
In performing the calculation, the following control parameters must be specified:
M = number of spatial intervals, so that the spatial step length = L/M;
dt = time step length;
Mtoprint = number of time steps to a printout;
Mprint = number of printouts in the calculation.
The main input is specified in worksheet "InData", from where the code is executed.
Auxiliary input is specified in worksheet "AuxiliaryParameters". Digital output is provided in
worksheets "OutData" and "PlotData". Plots of various other output are provided.
The code is contained in "Module1" of the Visual Basic Editor.
Gary Parker, August, 2002

## Note
NOTE
This workbook and software are provided for free as part of the e-book:
1D SEDIMENT TRANSPORT MORPHODYNAMICS with applications to RIVERS AND TURBIDITY CURRENTS,
by Gary Parker.
Neither I nor any university in which I am in the employ accepts
responsibility or liability for its use by third parties.

## InData
Calculation of Gravel-bed River Bed Elevation Variation with Normal Flow Assumption and Cycled Hydrograph
using the Parker (1990) Formulation for Gravel Bedload Transport
| Input time step |  |  |  |  | The input cells are in gold
Dtf | 1 | time step in flood days |  |  |  | These cells contain useful information computed from the input
Input number of discharges in hydrograph
ndisc | 10 | ndisc must be between 2 and 16
Input the following information for each flow in the hydrograph:
water discharge per unit width qw, volume sediment feed rate
per unit width qbTf, duration of flow in number of time steps nstep. The
duration of each step in days = number of time steps * time step in days.
| m2/s | m2/s
| qw | qbTf | nstep
| qw | qbTf | time steps
| 3 | 5e-05 | 4
| 8 | 5e-05 | 3
| 16 | 5e-05 | 1
| 14 | 5e-05 | 1
| 11 | 5e-05 | 2
| 9 | 5e-05 | 3
| 7 | 5e-05 | 3
| 4 | 5e-05 | 4
| 3.25 | 5e-05 | 4
| 3 | 5e-05 | 5
Scroll down to continue input
The above hydrograph has a duration of the following number of days:
| days | 30
Input the number of times this hydrograph is to be cycled per year
| ncyc | 1
(E.g. a 12-day hydrograph cycled 3 time per year implies that the river is
morphologically active for 12 x 3 = 36 days per year)
The flow intermittency Inter (no. of days per year the river is morphologically active/365.25) is:
If | Inter | 0.082136
The above number must be less than unity; if not adjust dt, nstep and ncyc to achieve this
Input number of grain sizes defining distributions, i.e.
number of grain sizes for which a percent finer is specified.
npp | 8 | npp must be between 2 and 9
Input grain size distributions in terms of grain size and percents finer.
Percents finer
| Grain size, mm | Feed | Initial Surface | Substrate
| 256 | 100 | 100 | 100
| 128 | 95 | 95 | 95 | Put in grain size distributions for sediment feed, initial
| 64 | 80 | 80 | 80 | surface and substrate, starting from coarsest size.
| 32 | 50 | 50 | 50
| 16 | 25 | 25 | 25 | In using the Parker (1990) formulation for gravel transport,
| 8 | 10 | 10 | 10 | the grain size distributions must be renormalized so that there
| 4 | 5 | 5 | 5 | is no content below 2 mm.
| 2 | 0 | 0 | 0
Scroll down for more input
Input the following additional parameters
hd | etadI | 0 | bed elevation at downstream end, m
L | L | 10000 | reach length,m
SfbI | SfbI | 0.00262 | initial bed slope
| M | 10 | no. of intervals
| Mcycprint | 200 | no. of hydrograph cycles until a printout of results is made
| Mprint | 6 | no. of printouts after the initial one
Dt |  | 12.175 | time step, real days |  | 0.033333 | time step, real years
|  | 1200 | years calculation time
Note: this program works only for the cases of aggradation always and everywhere or
degradation always and everywhere. In the case of aggradation followed by degradation,
it is necessary to modify the code so that the vertical variation of the grain size distribution
of the new substrate created by aggradation is stored in memory.
Click to Do a Calculation
Click to set up table for hydrograph input
Click to set up input for grain size distributions

## AuxiliaryParameters
Auxiliary Parameters (all dimensionless)
nk | nk | 2 | Factor by which surface Ds90 is multiplied to obtain roughness height ks
na | nactive | 2 | Factor by which surface Ds90 is multiplied to obtain active layer thickness La
ar | ar | 8.1 | Coefficient in Manning-Strickler resistance relation
R | Rr | 1.65 | Submerged specific gravity of gravel
lp | lps | 0.4 | Bed porosity, gravel
au | au | 0.75 | Upwinding coefficient for load spatial derivatives in Exner equation (value > 0.5 suggested)
atrans | atrans | 0.5 | Coefficient for material transferred to substrate as bed aggrades
Note: the upwinding coefficient au has the following properties:
= 0.5 implies central difference scheme
> 0.5 implies upwinded scheme
< 0.5 implies downwinded scheme
Note: the fractions fI,i transferred to the substrate as the bed aggrades are related to
the surface layer fractions Fi and the bedload fractions pi as follows;
fI,i = atrans*Fi + (1 - atrans)*pi
The choice atrans = 1 transfers pure surface layer material to the substrate
The choice atrans = 0 transfers pure bedload material to the substrate

## OutData
Results of Program |  |  | Average flood discharge per unit width: | [5 empty] | 6 | m^2/s
|  |  | Average sediment volume feed per unit width during floods: | [5 empty] | 5e-05 | m^2/s
|  |  | Initial surface geometric mean size: | [5 empty] | 28.84 | mm
|  |  | Substrate geometric mean size: | [5 empty] | 28.84 | mm
|  |  | Mean annual sediment feed rate: | [5 empty] | 0.0001296 | Mt/m/a
| time (yrs) | 0 yr |  | 200 yr |  | 400 yr |  | 600 yr |  | 800 yr |  | 1000 yr |  | 1200 yr | final w.s.
Node | x (m) | eta (m) | x (m) | eta (m) | x (m) | eta (m) | x (m) | eta (m) | x (m) | eta (m) | x (m) | eta (m) | x (m) | eta (m) | xi (m)
1 | 0 | 26.2 | 0 | 15.4442 | 0 | 15.1141 | 0 | 15.0703 | 0 | 15.0631 | 0 | 15.0619 | 0 | 15.0616
2 | 1000 | 23.58 | 1000 | 13.9123 | 1000 | 13.5887 | 1000 | 13.5455 | 1000 | 13.5384 | 1000 | 13.5371 | 1000 | 13.5369
3 | 2000 | 20.96 | 2000 | 12.3761 | 2000 | 12.0744 | 2000 | 12.0342 | 2000 | 12.0275 | 2000 | 12.0263 | 2000 | 12.0261
4 | 3000 | 18.34 | 3000 | 10.8521 | 3000 | 10.5739 | 3000 | 10.5361 | 3000 | 10.5299 | 3000 | 10.5287 | 3000 | 10.5285
5 | 4000 | 15.72 | 4000 | 9.3059 | 4000 | 9.0599 | 4000 | 9.0267 | 4000 | 9.0212 | 4000 | 9.0202 | 4000 | 9.02
6 | 5000 | 13.1 | 5000 | 7.7699 | 5000 | 7.5564 | 5000 | 7.5273 | 5000 | 7.5224 | 5000 | 7.5216 | 5000 | 7.5214
7 | 6000 | 10.48 | 6000 | 6.2143 | 6000 | 6.041 | 6000 | 6.0174 | 6000 | 6.0135 | 6000 | 6.0128 | 6000 | 6.0127
8 | 7000 | 7.86 | 7000 | 4.6706 | 7000 | 4.5363 | 7000 | 4.5178 | 7000 | 4.5147 | 7000 | 4.5141 | 7000 | 4.514
9 | 8000 | 5.24 | 8000 | 3.1095 | 8000 | 3.0202 | 8000 | 3.008 | 8000 | 3.006 | 8000 | 3.0057 | 8000 | 3.0056
10 | 9000 | 2.62 | 9000 | 1.5604 | 9000 | 1.514 | 9000 | 1.5075 | 9000 | 1.5064 | 9000 | 1.5062 | 9000 | 1.5061
11 | 10000 | 0 | 10000 | 0 | 10000 | 0 | 10000 | 0 | 10000 | 0 | 10000 | 0 | 10000 | 0

## PlotData
|  | Data for plots |  | Note: the values for qbTave/qbToave for time = 0 yr are actually the values at the end of the first hydrograph.
[5 empty] | elev m | S | Dsg mm | Dlgave mm | qbTave/qbToave | elev m | S | Dsgave mm | Dlgave mm | qbTave/qbToave | elev m | S | Dsgave mm | Dlgave mm | qbTave/qbToave | elev m | S | Dsgave mm | Dlgave mm | qbTave/qbToave | elev m | S | Dsgave mm | Dlgave mm | qbTave/qbToave | elev m | S | Dsgave mm | Dlgave mm | qbTave/qbToave | elev m | S | Dsgave mm | Dlgave mm | qbTave/qbToave
30 |  |  |  | x | 0 yr | 0 yr | 0 yr | 0.08214 yr | 0.08214 yr | 200 yr | 200 yr | 200 yr | 200 yr | 200 yr | 400 yr | 400 yr | 400 yr | 400 yr | 400 yr | 600 yr | 600 yr | 600 yr | 600 yr | 600 yr | 800 yr | 800 yr | 800 yr | 800 yr | 800 yr | 1000 yr | 1000 yr | 1000 yr | 1000 yr | 1000 yr | 1200 yr | 1200 yr | 1200 yr | 1200 yr | 1200 yr | final w.s. | final Hmax m | final Hend m | final tausgmax | final tausgend | final dsgsmax mm | final dsgsend mm | final dsglmax mm | final dsglend mm | grain size mm | feed | ds final surface max flow | ds final surface end flow | ds final load max flow | ds final load end flow
|  |  |  | 0 | 26.2 | 0.00262 | 28.84 | 26.5678 | 0.080792 | 15.4442 | 0.0015265 | 49.4263 | 29.3415 | 1.0194 | 15.1141 | 0.0015201 | 49.448 | 29.3255 | 1.0022 | 15.0703 | 0.0015194 | 49.4525 | 29.3249 | 1.0004 | 15.0631 | 0.0015193 | 49.4532 | 29.3249 | 1.0001 | 15.0619 | 0.0015193 | 49.4533 | 29.3248 | 1 | 15.0616 | 0.0015193 | 49.4533 | 29.3248 | 1 | 16.7846 | 4.6789 | 1.723 | 0.086845 | 0.031689 | 48.4271 | 50.0926 | 36.8422 | 16.8231 | 256 | 100 | 100 | 100 | 100 | 100
Hydrograph |  |  |  | 1000 | 23.58 | 0.00262 | 28.84 | 25.9477 | 0.25948 | 13.9123 | 0.0015314 | 49.0623 | 29.208 | 1.0385 | 13.5887 | 0.0015172 | 49.0567 | 29.1536 | 1.0045 | 13.5455 | 0.0015154 | 49.0488 | 29.1434 | 1.0007 | 13.5384 | 0.0015151 | 49.0475 | 29.1417 | 1.0001 | 13.5371 | 0.0015151 | 49.0473 | 29.1414 | 1 | 13.5369 | 0.0015151 | 49.0472 | 29.1414 | 1 | 15.2625 | 4.6989 | 1.7255 | 0.08832 | 0.03237 | 49.847 | 48.9482 | 34.3596 | 12.7845 | 128 | 95 | 87.2745 | 87.2707 | 94.8736 | 99.0088
time in days | qw m^2/s | qbTo m^2/s | qbTf m^2/s | 2000 | 20.96 | 0.00262 | 28.84 | 25.6709 | 0.44148 | 12.3761 | 0.0015301 | 49.3636 | 29.0754 | 1.0563 | 12.0744 | 0.0015074 | 49.2717 | 28.9592 | 1.0066 | 12.0342 | 0.0015047 | 49.2552 | 28.9429 | 1.001 | 12.0275 | 0.0015043 | 49.2528 | 28.9404 | 1.0002 | 12.0263 | 0.0015042 | 49.2524 | 28.94 | 1 | 12.0261 | 0.0015042 | 49.2524 | 28.94 | 1 | 13.7553 | 4.7206 | 1.7292 | 0.087551 | 0.032017 | 49.1791 | 49.234 | 33.8945 | 13.4879 | 64 | 80 | 61.2168 | 61.2077 | 76.9906 | 93.8338
0 | 3 | 5e-05 | 1.089e-07 | 3000 | 18.34 | 0.00262 | 28.84 | 25.0765 | 0.57701 | 10.8521 | 0.0015351 | 49.3429 | 29.0743 | 1.0728 | 10.5739 | 0.0015073 | 49.2687 | 28.9601 | 1.0086 | 10.5361 | 0.0015037 | 49.2463 | 28.94 | 1.0014 | 10.5299 | 0.0015032 | 49.2422 | 28.9366 | 1.0002 | 10.5287 | 0.0015031 | 49.2414 | 28.936 | 1 | 10.5285 | 0.0015031 | 49.2413 | 28.9359 | 1 | 12.2578 | 4.7207 | 1.7293 | 0.087395 | 0.031985 | 49.176 | 49.2501 | 34.0864 | 13.7394 | 32 | 50 | 27.1533 | 27.1445 | 42.6917 | 76.5878
1 | 3 | 5e-05 | 1.089e-07 | 4000 | 15.72 | 0.00262 | 28.84 | 24.5377 | 0.72521 | 9.3059 | 0.0015411 | 49.2957 | 29.073 | 1.0875 | 9.0599 | 0.0015087 | 49.2454 | 28.9579 | 1.0103 | 9.0267 | 0.0015044 | 49.2155 | 28.9326 | 1.0016 | 9.0212 | 0.0015037 | 49.2105 | 28.9285 | 1.0003 | 9.0202 | 0.0015036 | 49.2097 | 28.9278 | 1.0001 | 9.02 | 0.0015036 | 49.2095 | 28.9277 | 1 | 10.749 | 4.7206 | 1.729 | 0.087401 | 0.032016 | 49.2196 | 49.2127 | 34.0899 | 13.6477 | 16 | 25 | 9.0602 | 9.0542 | 17.9001 | 53.2335
2 | 3 | 5e-05 | 1.089e-07 | 5000 | 13.1 | 0.00262 | 28.84 | 23.729 | 0.78213 | 7.7699 | 0.0015458 | 49.27 | 29.0717 | 1.1003 | 7.5564 | 0.0015095 | 49.2444 | 28.9583 | 1.0118 | 7.5273 | 0.0015046 | 49.215 | 28.9326 | 1.0019 | 7.5224 | 0.0015038 | 49.2087 | 28.9277 | 1.0003 | 7.5216 | 0.0015037 | 49.2076 | 28.9268 | 1 | 7.5214 | 0.0015037 | 49.2074 | 28.9267 | 0.99998 | 9.2504 | 4.7206 | 1.729 | 0.08742 | 0.032021 | 49.2144 | 49.2061 | 34.0653 | 13.6159 | 8 | 10 | 2.3247 | 2.3211 | 5.8066 | 31.0694
3 | 3 | 5e-05 | 1.089e-07 | 6000 | 10.48 | 0.00262 | 28.84 | 23.3202 | 0.84131 | 6.2143 | 0.0015496 | 49.2537 | 29.0708 | 1.1111 | 6.041 | 0.0015101 | 49.2473 | 28.9589 | 1.0132 | 6.0174 | 0.0015048 | 49.2176 | 28.9328 | 1.0022 | 6.0135 | 0.0015039 | 49.2108 | 28.9276 | 1.0005 | 6.0128 | 0.0015037 | 49.2096 | 28.9267 | 1.0001 | 6.0127 | 0.0015037 | 49.2093 | 28.9265 | 1.0001 | 7.7417 | 4.7205 | 1.729 | 0.087424 | 0.03202 | 49.2076 | 49.209 | 34.066 | 13.6298 | 4 | 5 | 0.94197 | 0.9397 | 2.6543 | 19.5105
4 | 8 | 5e-05 | 4.4948e-05 | 7000 | 7.86 | 0.00262 | 28.84 | 22.9323 | 0.89205 | 4.6706 | 0.0015524 | 49.2417 | 29.0709 | 1.1189 | 4.5363 | 0.0015104 | 49.249 | 28.9595 | 1.0138 | 4.5178 | 0.0015047 | 49.2183 | 28.9329 | 1.002 | 4.5147 | 0.0015038 | 49.2112 | 28.9276 | 1.0001 | 4.5141 | 0.0015036 | 49.2098 | 28.9266 | 0.99983 | 4.514 | 0.0015036 | 49.2095 | 28.9264 | 0.99977 | 6.243 | 4.7206 | 1.729 | 0.087416 | 0.032017 | 49.2087 | 49.2097 | 34.0687 | 13.6339 | 2 | 0 | 7.3275e-15 | 3.9968e-15 | 1.0214e-14 | -3.5527e-15
5 | 8 | 5e-05 | 4.494e-05 | 8000 | 5.24 | 0.00262 | 28.84 | 22.61 | 1.053 | 3.1095 | 0.0015551 | 49.2297 | 29.0709 | 1.1265 | 3.0202 | 0.0015111 | 49.2482 | 28.96 | 1.0157 | 3.008 | 0.0015051 | 49.2166 | 28.933 | 1.0031 | 3.006 | 0.0015041 | 49.2094 | 28.9277 | 1.0012 | 3.0057 | 0.001504 | 49.2078 | 28.9266 | 1.0008 | 3.0056 | 0.0015039 | 49.2075 | 28.9264 | 1.0008 | 4.7345 | 4.7203 | 1.7289 | 0.087435 | 0.032025 | 49.2078 | 49.2076 | 34.0688 | 13.629
6 | 8 | 5e-05 | 4.4935e-05 | 9000 | 2.62 | 0.00262 | 28.84 | 22.598 | 1.167 | 1.5604 | 0.0015548 | 49.245 | 29.073 | 1.1245 | 1.514 | 0.0015101 | 49.258 | 28.9612 | 1.0126 | 1.5075 | 0.001504 | 49.2228 | 28.9332 | 1.0001 | 1.5064 | 0.001503 | 49.2145 | 28.9275 | 0.99818 | 1.5062 | 0.0015028 | 49.2128 | 28.9264 | 0.99785 | 1.5061 | 0.0015028 | 49.2125 | 28.9262 | 0.99779 | 3.2354 | 4.7213 | 1.7293 | 0.087378 | 0.032004 | 49.2115 | 49.2125 | 34.0668 | 13.6371
7 | 16 | 5e-05 | 0.00046616 | 10000 | 0 | 0.00262 | 28.84 | 22.679 | 1.0978 | 0 | 0.0015604 | 49.2146 | 29.0707 | 1.1411 | 0 | 0.001514 | 49.2433 | 28.9607 | 1.023 | 0 | 0.0015075 | 49.2083 | 28.9325 | 1.0094 | 0 | 0.0015064 | 49.2002 | 28.9268 | 1.0072 | 0 | 0.0015062 | 49.1986 | 28.9256 | 1.0068 | 0 | 0.0015061 | 49.1982 | 28.9254 | 1.0067 | 1.7282 | 4.7185 | 1.7282 | 0.08753 | 0.032063 | 49.1897 | 49.2012 | 34.0795 | 13.6191
8 | 14 | 5e-05 | 0.00031817
9 | 11 | 5e-05 | 0.0001466
10 | 11 | 5e-05 | 0.00014659
11 | 9 | 5e-05 | 7.0947e-05
12 | 9 | 5e-05 | 7.0935e-05
13 | 9 | 5e-05 | 7.0925e-05
14 | 7 | 5e-05 | 2.6015e-05
15 | 7 | 5e-05 | 2.601e-05
16 | 7 | 5e-05 | 2.6005e-05
17 | 4 | 5e-05 | 1.2466e-06
18 | 4 | 5e-05 | 1.2466e-06
19 | 4 | 5e-05 | 1.2464e-06
20 | 4 | 5e-05 | 1.2463e-06
21 | 3.25 | 5e-05 | 2.2457e-07
22 | 3.25 | 5e-05 | 2.2456e-07
23 | 3.25 | 5e-05 | 2.2456e-07
24 | 3.25 | 5e-05 | 2.2455e-07
25 | 3 | 5e-05 | 1.0891e-07
26 | 3 | 5e-05 | 1.0891e-07
27 | 3 | 5e-05 | 1.0891e-07
28 | 3 | 5e-05 | 1.0891e-07
29 | 3 | 5e-05 | 1.089e-07

## Worked Cases
Case A below with constant discharge converges to a mobile-bed |  |  |  |  | In Case B below, all the input is the same as |  |  |  | In Case C below, the sediment feed rate has been
armor with: S = 0.00262, H =2.27 m, Dsg = 66.4 mm, tsg* = 0.0544 |  |  |  |  | Case A except that the flow is a hydrograph with |  |  |  | increased from Case B, with all other parameters
[5 empty] | the same mean value as Case A |  |  |  | identical as Case B, so as to yield the same equilibrium
[5 empty] | For the final profile S = 0.00151, H = 1.77 m, |  |  |  | slope as Case A, i.e. S = 0.00262.
[5 empty] | Dsg (averaged over hydrograph) = 49.5 mm |  |  |  | In this case for the final profile H = 1.50 m, and
Dsg (averaged over hydrograph) = 37.1 mm
(Also had to decrease time step for stability)
| 1 | time step in flood days |  |  | 1 | time step in flood days |  |  | 0.25 | time step in flood days
| 10 | ndisc must be between 2 and 16 |  |  | 10 | ndisc must be between 2 and 16 |  |  | 10 | ndisc must be between 2 and 16
| m2/s | m2/s |  |  | m2/s | m2/s |  |  | m2/s | m2/s
| qw | qbTf | nstep |  | qw | qbTf | nstep |  | qw | qbTf | nstep
| qw | qbTf | time steps |  | qw | qbTf | time steps |  | qw | qbTf | time steps
| 6 | 5e-05 | 4 |  | 3 | 5e-05 | 4 |  | 3 | 0.00056 | 16
| 6 | 5e-05 | 3 |  | 8 | 5e-05 | 3 |  | 8 | 0.00056 | 12
| 6 | 5e-05 | 1 |  | 16 | 5e-05 | 1 |  | 16 | 0.00056 | 4
| 6 | 5e-05 | 1 |  | 14 | 5e-05 | 1 |  | 14 | 0.00056 | 4
| 6 | 5e-05 | 2 |  | 11 | 5e-05 | 2 |  | 11 | 0.00056 | 8
| 6 | 5e-05 | 3 |  | 9 | 5e-05 | 3 |  | 9 | 0.00056 | 12
| 6 | 5e-05 | 3 |  | 7 | 5e-05 | 3 |  | 7 | 0.00056 | 12
| 6 | 5e-05 | 4 |  | 4 | 5e-05 | 4 |  | 4 | 0.00056 | 16
| 6 | 5e-05 | 4 |  | 3.25 | 5e-05 | 4 |  | 3.25 | 0.00056 | 16
| 6 | 5e-05 | 5 |  | 3 | 5e-05 | 5 |  | 3 | 0.00056 | 20
| ncyc | 1 |  |  | ncyc | 1 |  |  | ncyc | 1
npp | 8 | npp must be between 2 and 9 |  |  | 8 | npp must be between 2 and 9 |  |  | 8 | npp must be between 2 and 9
|  | Percents finer |  |  |  | Percents finer |  |  |  | Percents finer
| Grain size, mm | Feed | Initial Surface | Substrate | Grain size, mm | Feed | Initial Surface | Substrate | Grain size, mm | Feed | Initial Surface | Substrate
| 256 | 100 | 100 | 100 | 256 | 100 | 100 | 100 | 256 | 100 | 100 | 100
| 128 | 95 | 95 | 95 | 128 | 95 | 95 | 95 | 128 | 95 | 95 | 95
| 64 | 80 | 80 | 80 | 64 | 80 | 80 | 80 | 64 | 80 | 80 | 80
| 32 | 50 | 50 | 50 | 32 | 50 | 50 | 50 | 32 | 50 | 50 | 50
| 16 | 25 | 25 | 25 | 16 | 25 | 25 | 25 | 16 | 25 | 25 | 25
| 8 | 10 | 10 | 10 | 8 | 10 | 10 | 10 | 8 | 10 | 10 | 10
| 4 | 5 | 5 | 5 | 4 | 5 | 5 | 5 | 4 | 5 | 5 | 5
| 2 | 0 | 0 | 0 | 2 | 0 | 0 | 0 | 2 | 0 | 0 | 0
| etadI | 0 | bed elevation at downstream end, m |  | etadI | 0 | bed elevation at downstream end, m |  | etadI | 0 | bed elevation at downstream end, m
| L | 10000 | reach length,m |  | L | 10000 | reach length,m |  | L | 10000 | reach length,m
| SfbI | 0.00262 | initial bed slope |  | SfbI | 0.00262 | initial bed slope |  | SfbI | 0.00262 | initial bed slope
| M | 10 | no. of intervals |  | M | 10 | no. of intervals |  | M | 10 | no. of intervals
| Mcycprint | 200 | no. of hydrograph cycles until a printout of results is made |  | Mcycprint | 200 | no. of hydrograph cycles until a printout of results is made |  | Mcycprint | 400 | no. of hydrograph cycles until a printout of results is made
| Mprint | 6 | no. of printouts after the initial one |  | Mprint | 6 | no. of printouts after the initial one |  | Mprint | 6 | no. of printouts after the initial one

## Counter
This program may take a few minutes to execute.
The program is done when j and w take the values given below.
j = | 6 | w = | 200
j | w
1 | 200
2 | 200
3 | 200
4 | 200
5 | 200
6 | 200