## Introduction
Welcome to RTe-bookBedrockAlluvialTransition.xls
This workbook computes fluvial aggradation/degradation with a bedrock-alluvial transition.
The bedrock-alluvial transition is located at a point sba(t) which is free to change in time.
A bedrock basement channel with slope Sb is exposed from x = 0 to sba(t); it is covered with
alluvium from x = sba(t) to x = sd, where sd is fixed. Initially sba = 0.
The bedrock basement channel is assumed to undergo no incision on the time scales at which
the alluvial reach responds to change.
In computing bed level change on the alluvial reach, the normal (steady, uniform) flow
approximation is used. Base level is maintained at x = sd, where bed elevation h = 0.
The Engelund-Hansen relation is used to compute sediment transport rate, so the analysis
is appropriate for sand-bed streams. Resistance is specified in terms of a constant Chezy
coefficient Cz.
Data are input in the worksheet "Input". Output data are given in tabular form in worksheet "Output",
and in a form convenient for plotting in worksheet "PlotData". Profiles of bed elevation at
different times are plotted in worksheet "PlotofProf". A plot of the trajectory of the bedrock-alluvial
transition is given in worksheet "PlotTransition".
The code for the program is written in Visual Basic for Applications, and is given in Module1 of the
workbook. This module is accessed from the Visual Basic Editor of Excel.
The input for several worked cases are given in worksheet "WorkedCases".

## Note
NOTE
This workbook and software are provided for free as part of the e-book:
1D SEDIMENT TRANSPORT MORPHODYNAMICS with applications to RIVERS AND TURBIDITY CURRENTS,
by Gary Parker.
Neither I nor any university in which I am in the employ accepts
responsibility or liability for its use by third parties.

## Input
Input page for Rte-bookBedrockAlluvialTrans.xls
This program computes change in bed level change of an alluvial reach
that ends in a migrating bedrock-alluvial transition at the upstream end and
a point at which base level is maintained at the downstream end.
Input cell
| Input |  |  | Information cell: do not input numbers
qw | 6 | m2/s | Water discharge/unit width during floods
If | 0.1 |  | Intermittency factor for floods: 0 < I £ 1
qtf | 0.0006 | m2/s | Volume sediment feed rate/width at upstream end during floods
D | 0.5 | mm | Grain size of alluvium
Cz | 15 |  | Chezy resistance coefficient
Sb | 0.00035 |  | Slope of bedrock basement
Sinit | 9e-05 |  | Initial slope of alluvial region
sd | 50000 | m | Position of the downstream end of the reach, = initial length of alluvial region
M | 20 |  | Number of spatial intervals
dt | 0.005 | years | Time step
Mtoprint | 10000 |  | Number of steps to printout
Mprint | 20 |  | Number of printouts
| 5017.6584 |  | Bed material feed rate in metric tons/meter/year
| 1000 |  | Time of calculation in years
Note: the downstream end of the alluvial reach is fixed at x = sd.
The upstream end of the alluvial reach is initially located at x =sba(0) = 0, and has initial elevation equal to Sinit * sd.
The position sba(t) of the bedrock-alluvial transition changes in time according to the morphodynamics of the problem.
The specific gravity of the sediment is assumed to be 2.65; bed porosity is assumed to be 0.4.
These parameters can be changed by modifying the appropriate Const statements in the code.
Click to run program

## OutData
Results of Program
| time (sec) | 0 year |  | 50 year |  | 100 year |  | 150 year |  | 200 year |  | 250 year |  | 300 year |  | 350 year |  | 400 year |  | 450 year |  | 500 year |  | 550 year |  | 600 year |  | 650 year |  | 700 year |  | 750 year |  | 800 year |  | 850 year |  | 900 year |  | 950 year |  | 1000 year
| sba (m) | 0 |  | -20850.6203 |  | -28233.3772 |  | -32515.7504 |  | -35145.007 |  | -36811.3947 |  | -37887.8388 |  | -38591.4871 |  | -39054.9374 |  | -39361.6828 |  | -39565.3617 |  | -39700.8906 |  | -39791.1986 |  | -39851.4302 |  | -39891.627 |  | -39918.4641 |  | -39936.3868 |  | -39948.3583 |  | -39956.3556 |  | -39961.6985 |  | -39965.2683
Node | x (m) | eta (m) | x (m) | eta (m) | x (m) | eta (m) | x (m) | eta (m) | x (m) | eta (m) | x (m) | eta (m) | x (m) | eta (m) | x (m) | eta (m) | x (m) | eta (m) | x (m) | eta (m) | x (m) | eta (m) | x (m) | eta (m) | x (m) | eta (m) | x (m) | eta (m) | x (m) | eta (m) | x (m) | eta (m) | x (m) | eta (m) | x (m) | eta (m) | x (m) | eta (m) | x (m) | eta (m) | x (m) | eta (m)
1 | 0 | 4.5 | -20850.6203 | 11.7977 | -28233.3772 | 14.3817 | -32515.7504 | 15.8805 | -35145.007 | 16.8008 | -36811.3947 | 17.384 | -37887.8388 | 17.7607 | -38591.4871 | 18.007 | -39054.9374 | 18.1692 | -39361.6828 | 18.2766 | -39565.3617 | 18.3479 | -39700.8906 | 18.3953 | -39791.1986 | 18.4269 | -39851.4302 | 18.448 | -39891.627 | 18.4621 | -39918.4641 | 18.4715 | -39936.3868 | 18.4777 | -39948.3583 | 18.4819 | -39956.3556 | 18.4847 | -39961.6985 | 18.4866 | -39965.2683 | 18.4878
2 | 2500 | 4.275 | -17308.0893 | 11.072 | -24321.7083 | 13.5794 | -28389.9628 | 15.0337 | -30887.7567 | 15.9265 | -32470.8249 | 16.4924 | -33493.4469 | 16.858 | -34161.9127 | 17.0969 | -34602.1905 | 17.2543 | -34893.5987 | 17.3584 | -35087.0936 | 17.4276 | -35215.8461 | 17.4736 | -35301.6387 | 17.5043 | -35358.8587 | 17.5247 | -35397.0456 | 17.5384 | -35422.5409 | 17.5475 | -35439.5674 | 17.5536 | -35450.9403 | 17.5577 | -35458.5378 | 17.5604 | -35463.6136 | 17.5622 | -35467.0049 | 17.5634
3 | 5000 | 4.05 | -13765.5583 | 10.3606 | -20410.0395 | 12.7867 | -24264.1753 | 14.1932 | -26630.5063 | 15.0566 | -28130.2552 | 15.6037 | -29099.055 | 15.9571 | -29732.3384 | 16.188 | -30149.4436 | 16.3402 | -30425.5145 | 16.4409 | -30608.8255 | 16.5077 | -30730.8016 | 16.5522 | -30812.0788 | 16.5818 | -30866.2872 | 16.6016 | -30902.4643 | 16.6148 | -30926.6177 | 16.6236 | -30942.7481 | 16.6295 | -30953.5224 | 16.6334 | -30960.72 | 16.636 | -30965.5287 | 16.6378 | -30968.7414 | 16.639
4 | 7500 | 3.825 | -10223.0273 | 9.664 | -16498.3706 | 12.0038 | -20138.3878 | 13.3593 | -22373.256 | 14.1909 | -23789.6855 | 14.7178 | -24704.663 | 15.058 | -25302.764 | 15.2804 | -25696.6968 | 15.4269 | -25957.4304 | 15.5238 | -26130.5574 | 15.5882 | -26245.757 | 15.631 | -26322.5188 | 15.6595 | -26373.7157 | 15.6786 | -26407.8829 | 15.6913 | -26430.6945 | 15.6997 | -26445.9288 | 15.7054 | -26456.1045 | 15.7092 | -26462.9023 | 15.7117 | -26467.4437 | 15.7134 | -26470.478 | 15.7145
5 | 10000 | 3.6 | -6680.4963 | 8.9826 | -12586.7017 | 11.2308 | -16012.6003 | 12.5317 | -18116.0056 | 13.3295 | -19449.1157 | 13.8347 | -20310.2711 | 14.1609 | -20873.1897 | 14.374 | -21243.9499 | 14.5144 | -21489.3463 | 14.6073 | -21652.2894 | 14.669 | -21760.7125 | 14.7101 | -21832.9589 | 14.7374 | -21881.1442 | 14.7556 | -21913.3016 | 14.7678 | -21934.7713 | 14.7759 | -21949.1094 | 14.7814 | -21958.6866 | 14.785 | -21965.0845 | 14.7874 | -21969.3588 | 14.789 | -21972.2146 | 14.7901
6 | 12500 | 3.375 | -3137.9652 | 8.3168 | -8675.0329 | 10.4677 | -11886.8128 | 11.7107 | -13858.7553 | 12.4722 | -15108.546 | 12.9543 | -15915.8791 | 13.2655 | -16443.6153 | 13.4689 | -16791.203 | 13.6028 | -17021.2621 | 13.6914 | -17174.0213 | 13.7502 | -17275.668 | 13.7894 | -17343.399 | 13.8154 | -17388.5727 | 13.8328 | -17418.7202 | 13.8444 | -17438.8481 | 13.8522 | -17452.2901 | 13.8574 | -17461.2687 | 13.8608 | -17467.2667 | 13.8631 | -17471.2739 | 13.8647 | -17473.9512 | 13.8657
7 | 15000 | 3.15 | 404.5658 | 7.6667 | -4763.364 | 9.7146 | -7761.0253 | 10.8959 | -9601.5049 | 11.6191 | -10767.9763 | 12.0767 | -11521.4872 | 12.372 | -12014.041 | 12.5649 | -12338.4562 | 12.6919 | -12553.178 | 12.776 | -12695.7532 | 12.8318 | -12790.6234 | 12.8689 | -12853.839 | 12.8936 | -12896.0011 | 12.9101 | -12924.1389 | 12.9211 | -12942.9249 | 12.9285 | -12955.4707 | 12.9334 | -12963.8508 | 12.9367 | -12969.4489 | 12.9388 | -12973.189 | 12.9403 | -12975.6878 | 12.9413
8 | 17500 | 2.925 | 3947.0968 | 7.0324 | -851.6952 | 8.9713 | -3635.2377 | 10.0874 | -5344.2546 | 10.77 | -6427.4065 | 11.2017 | -7127.0952 | 11.4802 | -7584.4666 | 11.6621 | -7885.7093 | 11.7818 | -8085.0938 | 11.861 | -8217.4851 | 11.9136 | -8305.5789 | 11.9486 | -8364.2791 | 11.9719 | -8403.4296 | 11.9875 | -8429.5575 | 11.9979 | -8447.0017 | 12.0048 | -8458.6514 | 12.0094 | -8466.4329 | 12.0125 | -8471.6311 | 12.0146 | -8475.104 | 12.016 | -8477.4244 | 12.0169
9 | 20000 | 2.7 | 7489.6278 | 6.4141 | 3059.9737 | 8.2375 | 490.5498 | 9.2849 | -1087.0042 | 9.9248 | -2086.8368 | 10.3292 | -2732.7033 | 10.59 | -3154.8923 | 10.7603 | -3432.9624 | 10.8724 | -3617.0097 | 10.9466 | -3739.217 | 10.9958 | -3820.5344 | 11.0286 | -3874.7192 | 11.0504 | -3910.8581 | 11.065 | -3934.9762 | 11.0747 | -3951.0785 | 11.0812 | -3961.8321 | 11.0855 | -3969.015 | 11.0884 | -3973.8134 | 11.0903 | -3977.0191 | 11.0916 | -3979.161 | 11.0925
10 | 22500 | 2.475 | 11032.1588 | 5.8114 | 6971.6426 | 7.5132 | 4616.3373 | 8.4883 | 3170.2461 | 9.0833 | 2253.7329 | 9.4592 | 1661.6886 | 9.7015 | 1274.6821 | 9.8597 | 1019.7844 | 9.9638 | 851.0744 | 10.0326 | 739.0511 | 10.0784 | 664.5101 | 10.1088 | 614.8408 | 10.129 | 581.7134 | 10.1425 | 559.6052 | 10.1516 | 544.8447 | 10.1576 | 534.9873 | 10.1616 | 528.403 | 10.1643 | 524.0044 | 10.1661 | 521.0658 | 10.1673 | 519.1024 | 10.1681
11 | 25000 | 2.25 | 14574.6898 | 5.2243 | 10883.3114 | 6.7978 | 8742.1248 | 7.6972 | 7427.4965 | 8.2454 | 6594.3027 | 8.5914 | 6056.0806 | 8.8144 | 5704.2564 | 8.96 | 5472.5313 | 9.0558 | 5319.1586 | 9.1191 | 5217.3192 | 9.1612 | 5149.5547 | 9.1891 | 5104.4007 | 9.2078 | 5074.2849 | 9.2202 | 5054.1865 | 9.2285 | 5040.7679 | 9.234 | 5031.8066 | 9.2377 | 5025.8209 | 9.2402 | 5021.8222 | 9.2419 | 5019.1507 | 9.243 | 5017.3659 | 9.2437
12 | 27500 | 2.025 | 18117.2209 | 4.652 | 14794.9803 | 6.091 | 12867.9123 | 6.9113 | 11684.7468 | 7.4107 | 10934.8724 | 7.7258 | 10450.4725 | 7.9287 | 10133.8308 | 8.0612 | 9925.2782 | 8.1483 | 9787.2427 | 8.206 | 9695.5872 | 8.2442 | 9634.5992 | 8.2697 | 9593.9606 | 8.2866 | 9566.8564 | 8.2979 | 9548.7679 | 8.3055 | 9536.6911 | 8.3105 | 9528.6259 | 8.3139 | 9523.2388 | 8.3161 | 9519.64 | 8.3176 | 9517.2357 | 8.3186 | 9515.6293 | 8.3193
13 | 30000 | 1.8 | 21659.7519 | 4.0941 | 18706.6491 | 5.3922 | 16993.6999 | 6.1303 | 15941.9972 | 6.5791 | 15275.4421 | 6.8621 | 14844.8645 | 7.0444 | 14563.4052 | 7.1633 | 14378.025 | 7.2415 | 14255.3269 | 7.2932 | 14173.8553 | 7.3276 | 14119.6437 | 7.3504 | 14083.5205 | 7.3656 | 14059.4279 | 7.3758 | 14043.3492 | 7.3825 | 14032.6143 | 7.3871 | 14025.4453 | 7.3901 | 14020.6567 | 7.3921 | 14017.4578 | 7.3934 | 14015.3206 | 7.3943 | 14013.8927 | 7.3949
14 | 32500 | 1.575 | 25202.2829 | 3.5495 | 22618.318 | 4.7008 | 21119.4874 | 5.3537 | 20199.2475 | 5.7503 | 19616.0119 | 6.0003 | 19239.2564 | 6.1612 | 18992.9795 | 6.2661 | 18830.7719 | 6.3352 | 18723.411 | 6.3808 | 18652.1234 | 6.4111 | 18604.6883 | 6.4313 | 18573.0805 | 6.4447 | 18551.9994 | 6.4536 | 18537.9306 | 6.4596 | 18528.5376 | 6.4636 | 18522.2646 | 6.4663 | 18518.0746 | 6.468 | 18515.2755 | 6.4692 | 18513.4055 | 6.47 | 18512.1561 | 6.4706
15 | 35000 | 1.35 | 28744.8139 | 3.0174 | 26529.9868 | 4.0161 | 25245.2749 | 4.5812 | 24456.4979 | 4.9241 | 23956.5816 | 5.14 | 23633.6483 | 5.279 | 23422.5539 | 5.3696 | 23283.5188 | 5.4293 | 23191.4952 | 5.4687 | 23130.3915 | 5.4949 | 23089.7328 | 5.5123 | 23062.6404 | 5.5238 | 23044.5709 | 5.5316 | 23032.5119 | 5.5367 | 23024.4608 | 5.5402 | 23019.084 | 5.5425 | 23015.4925 | 5.544 | 23013.0933 | 5.545 | 23011.4904 | 5.5457 | 23010.4195 | 5.5462
16 | 37500 | 1.125 | 32287.3449 | 2.4964 | 30441.6557 | 3.3373 | 29371.0624 | 3.8121 | 28713.7482 | 4.1 | 28297.1513 | 4.2811 | 28028.0403 | 4.3977 | 27852.1282 | 4.4738 | 27736.2657 | 4.5238 | 27659.5793 | 4.5568 | 27608.6596 | 4.5788 | 27574.7773 | 4.5934 | 27552.2003 | 4.6031 | 27537.1424 | 4.6096 | 27527.0933 | 4.6139 | 27520.384 | 4.6168 | 27515.9033 | 4.6187 | 27512.9104 | 4.62 | 27510.9111 | 4.6209 | 27509.5754 | 4.6214 | 27508.6829 | 4.6218
17 | 40000 | 0.9 | 35829.8759 | 1.9849 | 34353.3246 | 2.6636 | 33496.8499 | 3.046 | 32970.9986 | 3.2777 | 32637.7211 | 3.4235 | 32422.4322 | 3.5173 | 32281.7026 | 3.5784 | 32189.0125 | 3.6186 | 32127.6634 | 3.6452 | 32086.9277 | 3.6628 | 32059.8219 | 3.6746 | 32041.7603 | 3.6824 | 32029.714 | 3.6876 | 32021.6746 | 3.6911 | 32016.3072 | 3.6934 | 32012.7226 | 3.695 | 32010.3283 | 3.696 | 32008.7289 | 3.6967 | 32007.6603 | 3.6971 | 32006.9463 | 3.6975
18 | 42500 | 0.675 | 39372.407 | 1.4815 | 38264.9934 | 1.994 | 37622.6374 | 2.2824 | 37228.2489 | 2.4569 | 36978.2908 | 2.5668 | 36816.8242 | 2.6374 | 36711.2769 | 2.6834 | 36641.7594 | 2.7137 | 36595.7476 | 2.7337 | 36565.1957 | 2.747 | 36544.8664 | 2.7559 | 36531.3202 | 2.7617 | 36522.2855 | 2.7657 | 36516.256 | 2.7683 | 36512.2304 | 2.77 | 36509.542 | 2.7712 | 36507.7463 | 2.772 | 36506.5467 | 2.7725 | 36505.7452 | 2.7729 | 36505.2098 | 2.7731
19 | 45000 | 0.45 | 42914.938 | 0.98417 | 42176.6623 | 1.3276 | 41748.425 | 1.5206 | 41485.4993 | 1.6373 | 41318.8605 | 1.7108 | 41211.2161 | 1.758 | 41140.8513 | 1.7888 | 41094.5063 | 1.809 | 41063.8317 | 1.8224 | 41043.4638 | 1.8313 | 41029.9109 | 1.8372 | 41020.8801 | 1.8411 | 41014.857 | 1.8438 | 41010.8373 | 1.8455 | 41008.1536 | 1.8467 | 41006.3613 | 1.8475 | 41005.1642 | 1.848 | 41004.3644 | 1.8483 | 41003.8301 | 1.8486 | 41003.4732 | 1.8487
20 | 47500 | 0.225 | 46457.469 | 0.49103 | 46088.3311 | 0.66325 | 45874.2125 | 0.75997 | 45742.7496 | 0.81847 | 45659.4303 | 0.85526 | 45605.6081 | 0.87892 | 45570.4256 | 0.89434 | 45547.2531 | 0.90448 | 45531.9159 | 0.91119 | 45521.7319 | 0.91564 | 45514.9555 | 0.91859 | 45510.4401 | 0.92056 | 45507.4285 | 0.92188 | 45505.4187 | 0.92276 | 45504.0768 | 0.92334 | 45503.1807 | 0.92373 | 45502.5821 | 0.92399 | 45502.1822 | 0.92417 | 45501.9151 | 0.92428 | 45501.7366 | 0.92436
21 | 50000 | 0 | 50000 | 0 | 50000 | 0 | 50000 | 0 | 50000 | 0 | 50000 | 0 | 50000 | 0 | 50000 | 0 | 50000 | 0 | 50000 | 0 | 50000 | 0 | 50000 | 0 | 50000 | 0 | 50000 | 0 | 50000 | 0 | 50000 | 0 | 50000 | 0 | 50000 | 0 | 50000 | 0 | 50000 | 0 | 50000 | 0
|  |  | 0 | 0 | 0 | 0 | 0 | 0 | 0 | 0 | 0 | 0 | 0 | 0 | 0 | 0 | 0 | 0 | 0 | 0 | 0 | 0 | 0 | 0 | 0 | 0 | 0 | 0 | 0 | 0 | 0 | 0 | 0 | 0 | 0 | 0 | 0 | 0 | 0 | 0 | 0 | 0

## PlotData
Data for plots
years | sba |  | etaup | x | 0 year | 50 year | 100 year | 150 year | 200 year | 250 year | 300 year | 350 year | 400 year | 450 year | 500 year | 550 year | 600 year | 650 year | 700 year | 750 year | 800 year | 850 year | 900 year | 950 year | 1000 year
0 | 0 |  | 4.5 | 0 | 4.5
50 | -20850.6203 |  | 11.7977 | 2500 | 4.275
100 | -28233.3772 |  | 14.3817 | 5000 | 4.05
150 | -32515.7504 |  | 15.8805 | 7500 | 3.825
200 | -35145.007 |  | 16.8008 | 10000 | 3.6
250 | -36811.3947 |  | 17.384 | 12500 | 3.375
300 | -37887.8388 |  | 17.7607 | 15000 | 3.15
350 | -38591.4871 |  | 18.007 | 17500 | 2.925
400 | -39054.9374 |  | 18.1692 | 20000 | 2.7
450 | -39361.6828 |  | 18.2766 | 22500 | 2.475
500 | -39565.3617 |  | 18.3479 | 25000 | 2.25
550 | -39700.8906 |  | 18.3953 | 27500 | 2.025
600 | -39791.1986 |  | 18.4269 | 30000 | 1.8
650 | -39851.4302 |  | 18.448 | 32500 | 1.575
700 | -39891.627 |  | 18.4621 | 35000 | 1.35
750 | -39918.4641 |  | 18.4715 | 37500 | 1.125
800 | -39936.3868 |  | 18.4777 | 40000 | 0.9
850 | -39948.3583 |  | 18.4819 | 42500 | 0.675
900 | -39956.3556 |  | 18.4847 | 45000 | 0.45
950 | -39961.6985 |  | 18.4866 | 47500 | 0.225
1000 | -39965.2683 |  | 18.4878 | 50000 | 0
|  |  |  | -20850.6203 |  | 11.7977
|  |  |  | -17308.0893 |  | 11.072
|  |  |  | -13765.5583 |  | 10.3606
|  |  |  | -10223.0273 |  | 9.664
|  |  |  | -6680.4963 |  | 8.9826
|  |  |  | -3137.9652 |  | 8.3168
|  |  |  | 404.5658 |  | 7.6667
|  |  |  | 3947.0968 |  | 7.0324
|  |  |  | 7489.6278 |  | 6.4141
|  |  |  | 11032.1588 |  | 5.8114
|  |  |  | 14574.6898 |  | 5.2243
|  |  |  | 18117.2209 |  | 4.652
|  |  |  | 21659.7519 |  | 4.0941
|  |  |  | 25202.2829 |  | 3.5495
|  |  |  | 28744.8139 |  | 3.0174
|  |  |  | 32287.3449 |  | 2.4964
|  |  |  | 35829.8759 |  | 1.9849
|  |  |  | 39372.407 |  | 1.4815
|  |  |  | 42914.938 |  | 0.98417
|  |  |  | 46457.469 |  | 0.49103
|  |  |  | 50000 |  | 0
|  |  |  | -28233.3772 |  |  | 14.3817
|  |  |  | -24321.7083 |  |  | 13.5794
|  |  |  | -20410.0395 |  |  | 12.7867
|  |  |  | -16498.3706 |  |  | 12.0038
|  |  |  | -12586.7017 |  |  | 11.2308
|  |  |  | -8675.0329 |  |  | 10.4677
|  |  |  | -4763.364 |  |  | 9.7146
|  |  |  | -851.6952 |  |  | 8.9713
|  |  |  | 3059.9737 |  |  | 8.2375
|  |  |  | 6971.6426 |  |  | 7.5132
|  |  |  | 10883.3114 |  |  | 6.7978
|  |  |  | 14794.9803 |  |  | 6.091
|  |  |  | 18706.6491 |  |  | 5.3922
|  |  |  | 22618.318 |  |  | 4.7008
|  |  |  | 26529.9868 |  |  | 4.0161
|  |  |  | 30441.6557 |  |  | 3.3373
|  |  |  | 34353.3246 |  |  | 2.6636
|  |  |  | 38264.9934 |  |  | 1.994
|  |  |  | 42176.6623 |  |  | 1.3276
|  |  |  | 46088.3311 |  |  | 0.66325
|  |  |  | 50000 |  |  | 0
|  |  |  | -32515.7504 |  |  |  | 15.8805
|  |  |  | -28389.9628 |  |  |  | 15.0337
|  |  |  | -24264.1753 |  |  |  | 14.1932
|  |  |  | -20138.3878 |  |  |  | 13.3593
|  |  |  | -16012.6003 |  |  |  | 12.5317
|  |  |  | -11886.8128 |  |  |  | 11.7107
|  |  |  | -7761.0253 |  |  |  | 10.8959
|  |  |  | -3635.2377 |  |  |  | 10.0874
|  |  |  | 490.5498 |  |  |  | 9.2849
|  |  |  | 4616.3373 |  |  |  | 8.4883
|  |  |  | 8742.1248 |  |  |  | 7.6972
|  |  |  | 12867.9123 |  |  |  | 6.9113
|  |  |  | 16993.6999 |  |  |  | 6.1303
|  |  |  | 21119.4874 |  |  |  | 5.3537
|  |  |  | 25245.2749 |  |  |  | 4.5812
|  |  |  | 29371.0624 |  |  |  | 3.8121
|  |  |  | 33496.8499 |  |  |  | 3.046
|  |  |  | 37622.6374 |  |  |  | 2.2824
|  |  |  | 41748.425 |  |  |  | 1.5206
|  |  |  | 45874.2125 |  |  |  | 0.75997
|  |  |  | 50000 |  |  |  | 0
|  |  |  | -35145.007 |  |  |  |  | 16.8008
|  |  |  | -30887.7567 |  |  |  |  | 15.9265
|  |  |  | -26630.5063 |  |  |  |  | 15.0566
|  |  |  | -22373.256 |  |  |  |  | 14.1909
|  |  |  | -18116.0056 |  |  |  |  | 13.3295
|  |  |  | -13858.7553 |  |  |  |  | 12.4722
|  |  |  | -9601.5049 |  |  |  |  | 11.6191
|  |  |  | -5344.2546 |  |  |  |  | 10.77
|  |  |  | -1087.0042 |  |  |  |  | 9.9248
|  |  |  | 3170.2461 |  |  |  |  | 9.0833
|  |  |  | 7427.4965 |  |  |  |  | 8.2454
|  |  |  | 11684.7468 |  |  |  |  | 7.4107
|  |  |  | 15941.9972 |  |  |  |  | 6.5791
|  |  |  | 20199.2475 |  |  |  |  | 5.7503
|  |  |  | 24456.4979 |  |  |  |  | 4.9241
|  |  |  | 28713.7482 |  |  |  |  | 4.1
|  |  |  | 32970.9986 |  |  |  |  | 3.2777
|  |  |  | 37228.2489 |  |  |  |  | 2.4569
|  |  |  | 41485.4993 |  |  |  |  | 1.6373
|  |  |  | 45742.7496 |  |  |  |  | 0.81847
|  |  |  | 50000 |  |  |  |  | 0
|  |  |  | -36811.3947 | [5 empty] | 17.384
|  |  |  | -32470.8249 | [5 empty] | 16.4924
|  |  |  | -28130.2552 | [5 empty] | 15.6037
|  |  |  | -23789.6855 | [5 empty] | 14.7178
|  |  |  | -19449.1157 | [5 empty] | 13.8347
|  |  |  | -15108.546 | [5 empty] | 12.9543
|  |  |  | -10767.9763 | [5 empty] | 12.0767
|  |  |  | -6427.4065 | [5 empty] | 11.2017
|  |  |  | -2086.8368 | [5 empty] | 10.3292
|  |  |  | 2253.7329 | [5 empty] | 9.4592
|  |  |  | 6594.3027 | [5 empty] | 8.5914
|  |  |  | 10934.8724 | [5 empty] | 7.7258
|  |  |  | 15275.4421 | [5 empty] | 6.8621
|  |  |  | 19616.0119 | [5 empty] | 6.0003
|  |  |  | 23956.5816 | [5 empty] | 5.14
|  |  |  | 28297.1513 | [5 empty] | 4.2811
|  |  |  | 32637.7211 | [5 empty] | 3.4235
|  |  |  | 36978.2908 | [5 empty] | 2.5668
|  |  |  | 41318.8605 | [5 empty] | 1.7108
|  |  |  | 45659.4303 | [5 empty] | 0.85526
|  |  |  | 50000 | [5 empty] | 0
|  |  |  | -37887.8388 | [6 empty] | 17.7607
|  |  |  | -33493.4469 | [6 empty] | 16.858
|  |  |  | -29099.055 | [6 empty] | 15.9571
|  |  |  | -24704.663 | [6 empty] | 15.058
|  |  |  | -20310.2711 | [6 empty] | 14.1609
|  |  |  | -15915.8791 | [6 empty] | 13.2655
|  |  |  | -11521.4872 | [6 empty] | 12.372
|  |  |  | -7127.0952 | [6 empty] | 11.4802
|  |  |  | -2732.7033 | [6 empty] | 10.59
|  |  |  | 1661.6886 | [6 empty] | 9.7015
|  |  |  | 6056.0806 | [6 empty] | 8.8144
|  |  |  | 10450.4725 | [6 empty] | 7.9287
|  |  |  | 14844.8645 | [6 empty] | 7.0444
|  |  |  | 19239.2564 | [6 empty] | 6.1612
|  |  |  | 23633.6483 | [6 empty] | 5.279
|  |  |  | 28028.0403 | [6 empty] | 4.3977
|  |  |  | 32422.4322 | [6 empty] | 3.5173
|  |  |  | 36816.8242 | [6 empty] | 2.6374
|  |  |  | 41211.2161 | [6 empty] | 1.758
|  |  |  | 45605.6081 | [6 empty] | 0.87892
|  |  |  | 50000 | [6 empty] | 0
|  |  |  | -38591.4871 | [7 empty] | 18.007
|  |  |  | -34161.9127 | [7 empty] | 17.0969
|  |  |  | -29732.3384 | [7 empty] | 16.188
|  |  |  | -25302.764 | [7 empty] | 15.2804
|  |  |  | -20873.1897 | [7 empty] | 14.374
|  |  |  | -16443.6153 | [7 empty] | 13.4689
|  |  |  | -12014.041 | [7 empty] | 12.5649
|  |  |  | -7584.4666 | [7 empty] | 11.6621
|  |  |  | -3154.8923 | [7 empty] | 10.7603
|  |  |  | 1274.6821 | [7 empty] | 9.8597
|  |  |  | 5704.2564 | [7 empty] | 8.96
|  |  |  | 10133.8308 | [7 empty] | 8.0612
|  |  |  | 14563.4052 | [7 empty] | 7.1633
|  |  |  | 18992.9795 | [7 empty] | 6.2661
|  |  |  | 23422.5539 | [7 empty] | 5.3696
|  |  |  | 27852.1282 | [7 empty] | 4.4738
|  |  |  | 32281.7026 | [7 empty] | 3.5784
|  |  |  | 36711.2769 | [7 empty] | 2.6834
|  |  |  | 41140.8513 | [7 empty] | 1.7888
|  |  |  | 45570.4256 | [7 empty] | 0.89434
|  |  |  | 50000 | [7 empty] | 0
|  |  |  | -39054.9374 | [8 empty] | 18.1692
|  |  |  | -34602.1905 | [8 empty] | 17.2543
|  |  |  | -30149.4436 | [8 empty] | 16.3402
|  |  |  | -25696.6968 | [8 empty] | 15.4269
|  |  |  | -21243.9499 | [8 empty] | 14.5144
|  |  |  | -16791.203 | [8 empty] | 13.6028
|  |  |  | -12338.4562 | [8 empty] | 12.6919
|  |  |  | -7885.7093 | [8 empty] | 11.7818
|  |  |  | -3432.9624 | [8 empty] | 10.8724
|  |  |  | 1019.7844 | [8 empty] | 9.9638
|  |  |  | 5472.5313 | [8 empty] | 9.0558
|  |  |  | 9925.2782 | [8 empty] | 8.1483
|  |  |  | 14378.025 | [8 empty] | 7.2415
|  |  |  | 18830.7719 | [8 empty] | 6.3352
|  |  |  | 23283.5188 | [8 empty] | 5.4293
|  |  |  | 27736.2657 | [8 empty] | 4.5238
|  |  |  | 32189.0125 | [8 empty] | 3.6186
|  |  |  | 36641.7594 | [8 empty] | 2.7137
|  |  |  | 41094.5063 | [8 empty] | 1.809
|  |  |  | 45547.2531 | [8 empty] | 0.90448
|  |  |  | 50000 | [8 empty] | 0
|  |  |  | -39361.6828 | [9 empty] | 18.2766
|  |  |  | -34893.5987 | [9 empty] | 17.3584
|  |  |  | -30425.5145 | [9 empty] | 16.4409
|  |  |  | -25957.4304 | [9 empty] | 15.5238
|  |  |  | -21489.3463 | [9 empty] | 14.6073
|  |  |  | -17021.2621 | [9 empty] | 13.6914
|  |  |  | -12553.178 | [9 empty] | 12.776
|  |  |  | -8085.0938 | [9 empty] | 11.861
|  |  |  | -3617.0097 | [9 empty] | 10.9466
|  |  |  | 851.0744 | [9 empty] | 10.0326
|  |  |  | 5319.1586 | [9 empty] | 9.1191
|  |  |  | 9787.2427 | [9 empty] | 8.206
|  |  |  | 14255.3269 | [9 empty] | 7.2932
|  |  |  | 18723.411 | [9 empty] | 6.3808
|  |  |  | 23191.4952 | [9 empty] | 5.4687
|  |  |  | 27659.5793 | [9 empty] | 4.5568
|  |  |  | 32127.6634 | [9 empty] | 3.6452
|  |  |  | 36595.7476 | [9 empty] | 2.7337
|  |  |  | 41063.8317 | [9 empty] | 1.8224
|  |  |  | 45531.9159 | [9 empty] | 0.91119
|  |  |  | 50000 | [9 empty] | 0
|  |  |  | -39565.3617 | [10 empty] | 18.3479
|  |  |  | -35087.0936 | [10 empty] | 17.4276
|  |  |  | -30608.8255 | [10 empty] | 16.5077
|  |  |  | -26130.5574 | [10 empty] | 15.5882
|  |  |  | -21652.2894 | [10 empty] | 14.669
|  |  |  | -17174.0213 | [10 empty] | 13.7502
|  |  |  | -12695.7532 | [10 empty] | 12.8318
|  |  |  | -8217.4851 | [10 empty] | 11.9136
|  |  |  | -3739.217 | [10 empty] | 10.9958
|  |  |  | 739.0511 | [10 empty] | 10.0784
|  |  |  | 5217.3192 | [10 empty] | 9.1612
|  |  |  | 9695.5872 | [10 empty] | 8.2442
|  |  |  | 14173.8553 | [10 empty] | 7.3276
|  |  |  | 18652.1234 | [10 empty] | 6.4111
|  |  |  | 23130.3915 | [10 empty] | 5.4949
|  |  |  | 27608.6596 | [10 empty] | 4.5788
|  |  |  | 32086.9277 | [10 empty] | 3.6628
|  |  |  | 36565.1957 | [10 empty] | 2.747
|  |  |  | 41043.4638 | [10 empty] | 1.8313
|  |  |  | 45521.7319 | [10 empty] | 0.91564
|  |  |  | 50000 | [10 empty] | 0
|  |  |  | -39700.8906 | [11 empty] | 18.3953
|  |  |  | -35215.8461 | [11 empty] | 17.4736
|  |  |  | -30730.8016 | [11 empty] | 16.5522
|  |  |  | -26245.757 | [11 empty] | 15.631
|  |  |  | -21760.7125 | [11 empty] | 14.7101
|  |  |  | -17275.668 | [11 empty] | 13.7894
|  |  |  | -12790.6234 | [11 empty] | 12.8689
|  |  |  | -8305.5789 | [11 empty] | 11.9486
|  |  |  | -3820.5344 | [11 empty] | 11.0286
|  |  |  | 664.5101 | [11 empty] | 10.1088
|  |  |  | 5149.5547 | [11 empty] | 9.1891
|  |  |  | 9634.5992 | [11 empty] | 8.2697
|  |  |  | 14119.6437 | [11 empty] | 7.3504
|  |  |  | 18604.6883 | [11 empty] | 6.4313
|  |  |  | 23089.7328 | [11 empty] | 5.5123
|  |  |  | 27574.7773 | [11 empty] | 4.5934
|  |  |  | 32059.8219 | [11 empty] | 3.6746
|  |  |  | 36544.8664 | [11 empty] | 2.7559
|  |  |  | 41029.9109 | [11 empty] | 1.8372
|  |  |  | 45514.9555 | [11 empty] | 0.91859
|  |  |  | 50000 | [11 empty] | 0
|  |  |  | -39791.1986 | [12 empty] | 18.4269
|  |  |  | -35301.6387 | [12 empty] | 17.5043
|  |  |  | -30812.0788 | [12 empty] | 16.5818
|  |  |  | -26322.5188 | [12 empty] | 15.6595
|  |  |  | -21832.9589 | [12 empty] | 14.7374
|  |  |  | -17343.399 | [12 empty] | 13.8154
|  |  |  | -12853.839 | [12 empty] | 12.8936
|  |  |  | -8364.2791 | [12 empty] | 11.9719
|  |  |  | -3874.7192 | [12 empty] | 11.0504
|  |  |  | 614.8408 | [12 empty] | 10.129
|  |  |  | 5104.4007 | [12 empty] | 9.2078
|  |  |  | 9593.9606 | [12 empty] | 8.2866
|  |  |  | 14083.5205 | [12 empty] | 7.3656
|  |  |  | 18573.0805 | [12 empty] | 6.4447
|  |  |  | 23062.6404 | [12 empty] | 5.5238
|  |  |  | 27552.2003 | [12 empty] | 4.6031
|  |  |  | 32041.7603 | [12 empty] | 3.6824
|  |  |  | 36531.3202 | [12 empty] | 2.7617
|  |  |  | 41020.8801 | [12 empty] | 1.8411
|  |  |  | 45510.4401 | [12 empty] | 0.92056
|  |  |  | 50000 | [12 empty] | 0
|  |  |  | -39851.4302 | [13 empty] | 18.448
|  |  |  | -35358.8587 | [13 empty] | 17.5247
|  |  |  | -30866.2872 | [13 empty] | 16.6016
|  |  |  | -26373.7157 | [13 empty] | 15.6786
|  |  |  | -21881.1442 | [13 empty] | 14.7556
|  |  |  | -17388.5727 | [13 empty] | 13.8328
|  |  |  | -12896.0011 | [13 empty] | 12.9101
|  |  |  | -8403.4296 | [13 empty] | 11.9875
|  |  |  | -3910.8581 | [13 empty] | 11.065
|  |  |  | 581.7134 | [13 empty] | 10.1425
|  |  |  | 5074.2849 | [13 empty] | 9.2202
|  |  |  | 9566.8564 | [13 empty] | 8.2979
|  |  |  | 14059.4279 | [13 empty] | 7.3758
|  |  |  | 18551.9994 | [13 empty] | 6.4536
|  |  |  | 23044.5709 | [13 empty] | 5.5316
|  |  |  | 27537.1424 | [13 empty] | 4.6096
|  |  |  | 32029.714 | [13 empty] | 3.6876
|  |  |  | 36522.2855 | [13 empty] | 2.7657
|  |  |  | 41014.857 | [13 empty] | 1.8438
|  |  |  | 45507.4285 | [13 empty] | 0.92188
|  |  |  | 50000 | [13 empty] | 0
|  |  |  | -39891.627 | [14 empty] | 18.4621
|  |  |  | -35397.0456 | [14 empty] | 17.5384
|  |  |  | -30902.4643 | [14 empty] | 16.6148
|  |  |  | -26407.8829 | [14 empty] | 15.6913
|  |  |  | -21913.3016 | [14 empty] | 14.7678
|  |  |  | -17418.7202 | [14 empty] | 13.8444
|  |  |  | -12924.1389 | [14 empty] | 12.9211
|  |  |  | -8429.5575 | [14 empty] | 11.9979
|  |  |  | -3934.9762 | [14 empty] | 11.0747
|  |  |  | 559.6052 | [14 empty] | 10.1516
|  |  |  | 5054.1865 | [14 empty] | 9.2285
|  |  |  | 9548.7679 | [14 empty] | 8.3055
|  |  |  | 14043.3492 | [14 empty] | 7.3825
|  |  |  | 18537.9306 | [14 empty] | 6.4596
|  |  |  | 23032.5119 | [14 empty] | 5.5367
|  |  |  | 27527.0933 | [14 empty] | 4.6139
|  |  |  | 32021.6746 | [14 empty] | 3.6911
|  |  |  | 36516.256 | [14 empty] | 2.7683
|  |  |  | 41010.8373 | [14 empty] | 1.8455
|  |  |  | 45505.4187 | [14 empty] | 0.92276
|  |  |  | 50000 | [14 empty] | 0
|  |  |  | -39918.4641 | [15 empty] | 18.4715
|  |  |  | -35422.5409 | [15 empty] | 17.5475
|  |  |  | -30926.6177 | [15 empty] | 16.6236
|  |  |  | -26430.6945 | [15 empty] | 15.6997
|  |  |  | -21934.7713 | [15 empty] | 14.7759
|  |  |  | -17438.8481 | [15 empty] | 13.8522
|  |  |  | -12942.9249 | [15 empty] | 12.9285
|  |  |  | -8447.0017 | [15 empty] | 12.0048
|  |  |  | -3951.0785 | [15 empty] | 11.0812
|  |  |  | 544.8447 | [15 empty] | 10.1576
|  |  |  | 5040.7679 | [15 empty] | 9.234
|  |  |  | 9536.6911 | [15 empty] | 8.3105
|  |  |  | 14032.6143 | [15 empty] | 7.3871
|  |  |  | 18528.5376 | [15 empty] | 6.4636
|  |  |  | 23024.4608 | [15 empty] | 5.5402
|  |  |  | 27520.384 | [15 empty] | 4.6168
|  |  |  | 32016.3072 | [15 empty] | 3.6934
|  |  |  | 36512.2304 | [15 empty] | 2.77
|  |  |  | 41008.1536 | [15 empty] | 1.8467
|  |  |  | 45504.0768 | [15 empty] | 0.92334
|  |  |  | 50000 | [15 empty] | 0
|  |  |  | -39936.3868 | [16 empty] | 18.4777
|  |  |  | -35439.5674 | [16 empty] | 17.5536
|  |  |  | -30942.7481 | [16 empty] | 16.6295
|  |  |  | -26445.9288 | [16 empty] | 15.7054
|  |  |  | -21949.1094 | [16 empty] | 14.7814
|  |  |  | -17452.2901 | [16 empty] | 13.8574
|  |  |  | -12955.4707 | [16 empty] | 12.9334
|  |  |  | -8458.6514 | [16 empty] | 12.0094
|  |  |  | -3961.8321 | [16 empty] | 11.0855
|  |  |  | 534.9873 | [16 empty] | 10.1616
|  |  |  | 5031.8066 | [16 empty] | 9.2377
|  |  |  | 9528.6259 | [16 empty] | 8.3139
|  |  |  | 14025.4453 | [16 empty] | 7.3901
|  |  |  | 18522.2646 | [16 empty] | 6.4663
|  |  |  | 23019.084 | [16 empty] | 5.5425
|  |  |  | 27515.9033 | [16 empty] | 4.6187
|  |  |  | 32012.7226 | [16 empty] | 3.695
|  |  |  | 36509.542 | [16 empty] | 2.7712
|  |  |  | 41006.3613 | [16 empty] | 1.8475
|  |  |  | 45503.1807 | [16 empty] | 0.92373
|  |  |  | 50000 | [16 empty] | 0
|  |  |  | -39948.3583 | [17 empty] | 18.4819
|  |  |  | -35450.9403 | [17 empty] | 17.5577
|  |  |  | -30953.5224 | [17 empty] | 16.6334
|  |  |  | -26456.1045 | [17 empty] | 15.7092
|  |  |  | -21958.6866 | [17 empty] | 14.785
|  |  |  | -17461.2687 | [17 empty] | 13.8608
|  |  |  | -12963.8508 | [17 empty] | 12.9367
|  |  |  | -8466.4329 | [17 empty] | 12.0125
|  |  |  | -3969.015 | [17 empty] | 11.0884
|  |  |  | 528.403 | [17 empty] | 10.1643
|  |  |  | 5025.8209 | [17 empty] | 9.2402
|  |  |  | 9523.2388 | [17 empty] | 8.3161
|  |  |  | 14020.6567 | [17 empty] | 7.3921
|  |  |  | 18518.0746 | [17 empty] | 6.468
|  |  |  | 23015.4925 | [17 empty] | 5.544
|  |  |  | 27512.9104 | [17 empty] | 4.62
|  |  |  | 32010.3283 | [17 empty] | 3.696
|  |  |  | 36507.7463 | [17 empty] | 2.772
|  |  |  | 41005.1642 | [17 empty] | 1.848
|  |  |  | 45502.5821 | [17 empty] | 0.92399
|  |  |  | 50000 | [17 empty] | 0
|  |  |  | -39956.3556 | [18 empty] | 18.4847
|  |  |  | -35458.5378 | [18 empty] | 17.5604
|  |  |  | -30960.72 | [18 empty] | 16.636
|  |  |  | -26462.9023 | [18 empty] | 15.7117
|  |  |  | -21965.0845 | [18 empty] | 14.7874
|  |  |  | -17467.2667 | [18 empty] | 13.8631
|  |  |  | -12969.4489 | [18 empty] | 12.9388
|  |  |  | -8471.6311 | [18 empty] | 12.0146
|  |  |  | -3973.8134 | [18 empty] | 11.0903
|  |  |  | 524.0044 | [18 empty] | 10.1661
|  |  |  | 5021.8222 | [18 empty] | 9.2419
|  |  |  | 9519.64 | [18 empty] | 8.3176
|  |  |  | 14017.4578 | [18 empty] | 7.3934
|  |  |  | 18515.2755 | [18 empty] | 6.4692
|  |  |  | 23013.0933 | [18 empty] | 5.545
|  |  |  | 27510.9111 | [18 empty] | 4.6209
|  |  |  | 32008.7289 | [18 empty] | 3.6967
|  |  |  | 36506.5467 | [18 empty] | 2.7725
|  |  |  | 41004.3644 | [18 empty] | 1.8483
|  |  |  | 45502.1822 | [18 empty] | 0.92417
|  |  |  | 50000 | [18 empty] | 0
|  |  |  | -39961.6985 | [19 empty] | 18.4866
|  |  |  | -35463.6136 | [19 empty] | 17.5622
|  |  |  | -30965.5287 | [19 empty] | 16.6378
|  |  |  | -26467.4437 | [19 empty] | 15.7134
|  |  |  | -21969.3588 | [19 empty] | 14.789
|  |  |  | -17471.2739 | [19 empty] | 13.8647
|  |  |  | -12973.189 | [19 empty] | 12.9403
|  |  |  | -8475.104 | [19 empty] | 12.016
|  |  |  | -3977.0191 | [19 empty] | 11.0916
|  |  |  | 521.0658 | [19 empty] | 10.1673
|  |  |  | 5019.1507 | [19 empty] | 9.243
|  |  |  | 9517.2357 | [19 empty] | 8.3186
|  |  |  | 14015.3206 | [19 empty] | 7.3943
|  |  |  | 18513.4055 | [19 empty] | 6.47
|  |  |  | 23011.4904 | [19 empty] | 5.5457
|  |  |  | 27509.5754 | [19 empty] | 4.6214
|  |  |  | 32007.6603 | [19 empty] | 3.6971
|  |  |  | 36505.7452 | [19 empty] | 2.7729
|  |  |  | 41003.8301 | [19 empty] | 1.8486
|  |  |  | 45501.9151 | [19 empty] | 0.92428
|  |  |  | 50000 | [19 empty] | 0
|  |  |  | -39965.2683 | [20 empty] | 18.4878
|  |  |  | -35467.0049 | [20 empty] | 17.5634
|  |  |  | -30968.7414 | [20 empty] | 16.639
|  |  |  | -26470.478 | [20 empty] | 15.7145
|  |  |  | -21972.2146 | [20 empty] | 14.7901
|  |  |  | -17473.9512 | [20 empty] | 13.8657
|  |  |  | -12975.6878 | [20 empty] | 12.9413
|  |  |  | -8477.4244 | [20 empty] | 12.0169
|  |  |  | -3979.161 | [20 empty] | 11.0925
|  |  |  | 519.1024 | [20 empty] | 10.1681
|  |  |  | 5017.3659 | [20 empty] | 9.2437
|  |  |  | 9515.6293 | [20 empty] | 8.3193
|  |  |  | 14013.8927 | [20 empty] | 7.3949
|  |  |  | 18512.1561 | [20 empty] | 6.4706
|  |  |  | 23010.4195 | [20 empty] | 5.5462
|  |  |  | 27508.6829 | [20 empty] | 4.6218
|  |  |  | 32006.9463 | [20 empty] | 3.6975
|  |  |  | 36505.2098 | [20 empty] | 2.7731
|  |  |  | 41003.4732 | [20 empty] | 1.8487
|  |  |  | 45501.7366 | [20 empty] | 0.92436
|  |  |  | 50000 | [20 empty] | 0

## WorkedCases
Some sample inputs for worked cases are given here.
This case shows aggradation to a |  |  | This case shows degradation to a
new equilibrium, with upstream |  |  | new equilibrium, with downstream
migration of the bedrock-alluvial |  |  | migration of the bedrock-alluvial
transition. |  |  | transition.
qw | 6 | m2/s | qw | 6 | m2/s
I | 0.1 |  | I | 0.1
qsf | 0.0006 | m2/s | qsf | 0.0001 | m2/s
D | 0.5 | mm | D | 0.5 | mm
Cz | 15 |  | Cz | 15
Sb | 0.00035 |  | Sb | 0.00035
Sinit | 9e-05 |  | Sinit | 9e-05
sd | 50000 | m | sd | 50000 | m
M | 20 |  | M | 20
dt | 0.005 | years | dt | 0.005 | years
Mtoprint | 10000 |  | Mtoprint | 10000
Mprint | 20 |  | Mprint | 20