## Note
NOTE
This workbook and software are provided for free as part of the e-book:
1D SEDIMENT TRANSPORT MORPHODYNAMICS with applications to RIVERS AND TURBIDITY CURRENTS,
by Gary Parker.
Neither I nor any university in which I am in the employ accepts
responsibility or liability for its use by third parties.

## Calculator
Depth-Discharge and Total Load Calculator |  |  |  |  | Uses | a) Wright-Parker formulation for flow resistance,
b) Ashida-Michiue formulation for bedload transport,
c) Wright-Parker formulation (without stratification) for suspended load.
Input Parameters
| S | 5.14e-05 |  | bed slope
| D50 | 0.211 | mm | median sediment size | [5 empty] | Note: this is a live worksheet.
| D90 | 0.425 | mm | size such that 90% of the sediment is finer | [5 empty] | The default example, for the pre-mine
| nk | 3 |  | factor such that ks = nk Ds90 | [5 empty] | Fly River at Kuambit near D'Albertis
| R | 1.65 |  | submerged specific gravity of sediment | [5 empty] | Junction, Papua New Guinea is given on
| n | 1e-06 | m2/s | kinematic viscosity of water | [5 empty] | the worksheet "FlyKuambitInput".
| ks | 1.275 | mm | grain roughness height
| Rep | 12.3311
| Rf | 0.40975
| vs | 2.3946 | cm/s | fall velocity of size Ds50
Input | [20 empty] | Values of integrand for various values of z
Hs (m) | ts* | U (m/s) | G | H (m) | qw (m2/s) | t* | ts*/t* | Fr | u* (m/s) | u*s (m/s) | qb (m2/s) | Cz | kc (mm) | Zu | E | I | qs (m2/s) | qt (m2/s) | qb/qt | vs/(ku*) | 0.05 | 0.1 | 0.15 | 0.2 | 0.25 | 0.3 | 0.35 | 0.4 | 0.45 | 0.5 | 0.55 | 0.6 | 0.65 | 0.7 | 0.75 | 0.8 | 0.85 | 0.9 | 0.95 | 0.96 | 0.97 | 0.98 | 0.99 | 0.9999 | Terms in integration for I by trapezoidal rule | [22 empty] | I
0.6 | 0.088583 | 0.4036 | 0.026706 | 0.65448 | 0.26415 | 0.096626 | 0.91675 | 0.15928 | 0.018166 | 0.017394 | 5.9868e-07 | 22.2172 | 0.99487 | 1.6426 | 6.8151e-06 | 0.21638 | 4.3832e-08 | 6.4251e-07 | 0.93178 | 3.2954 | 6.8945 | 0.6467 | 0.14832 | 0.048761 | 0.019404 | 0.0086582 | 0.0041532 | 0.0020856 | 0.001076 | 0.00056183 | 0.00029301 | 0.0001506 | 7.5138e-05 | 3.5692e-05 | 1.5704e-05 | 6.1264e-06 | 1.9563e-06 | 4.2842e-07 | 3.6716e-08 | 1.7021e-08 | 6.3808e-09 | 1.6231e-09 | 1.6004e-10 | 3.9772e-17 | 0.18853 | 0.019876 | 0.0049271 | 0.0017041 | 0.00070156 | 0.00032029 | 0.00015597 | 7.9039e-05 | 4.0945e-05 | 2.1371e-05 | 1.109e-05 | 5.6435e-06 | 2.7707e-06 | 1.2849e-06 | 5.4577e-07 | 2.0207e-07 | 5.9617e-08 | 1.1628e-08 | 2.6868e-10 | 1.1701e-10 | 4.0019e-11 | 8.9158e-12 | 7.9222e-13 | 0.21638
0.7 | 0.10335 | 0.44729 | 0.040041 | 1.0925 | 0.48868 | 0.1613 | 0.64071 | 0.13663 | 0.023471 | 0.018787 | 1.0944e-06 | 19.0569 | 5.8791 | 1.7742 | 1.0019e-05 | 0.21725 | 1.3954e-07 | 1.234e-06 | 0.88692 | 2.5506 | 5.6303 | 0.94028 | 0.30746 | 0.13187 | 0.065325 | 0.035277 | 0.020118 | 0.011874 | 0.0071502 | 0.0043435 | 0.0026348 | 0.0015797 | 0.00092524 | 0.00052157 | 0.00027704 | 0.00013404 | 5.5529e-05 | 1.7179e-05 | 2.5706e-06 | 1.4184e-06 | 6.6399e-07 | 2.3024e-07 | 3.8339e-08 | 2.9642e-13 | 0.16426 | 0.031194 | 0.010983 | 0.0049299 | 0.0025151 | 0.0013849 | 0.00079978 | 0.0004756 | 0.00028734 | 0.00017446 | 0.00010536 | 6.2623e-05 | 3.617e-05 | 1.9965e-05 | 1.0277e-05 | 4.7391e-06 | 1.8177e-06 | 4.9373e-07 | 1.9945e-08 | 1.0412e-08 | 4.4712e-09 | 1.3429e-09 | 1.8978e-10 | 0.21725
0.8 | 0.11811 | 0.48893 | 0.054343 | 1.588 | 0.77643 | 0.23445 | 0.50377 | 0.12388 | 0.028297 | 0.020085 | 1.7143e-06 | 17.2784 | 17.405 | 1.8967 | 1.399e-05 | 0.23337 | 3.6677e-07 | 2.081e-06 | 0.82375 | 2.1156 | 4.9189 | 1.155 | 0.4654 | 0.23339 | 0.13148 | 0.079419 | 0.050126 | 0.032524 | 0.021443 | 0.014233 | 0.0094321 | 0.0061884 | 0.0039813 | 0.0024807 | 0.001471 | 0.00080715 | 0.00038935 | 0.00014739 | 3.0545e-05 | 1.8658e-05 | 9.9448e-06 | 4.1324e-06 | 9.3448e-07 | 5.3797e-11 | 0.15185 | 0.04051 | 0.01747 | 0.0091219 | 0.0052725 | 0.0032386 | 0.0020662 | 0.0013492 | 0.00089189 | 0.00059162 | 0.00039051 | 0.00025424 | 0.00016155 | 9.8793e-05 | 5.6954e-05 | 2.9913e-05 | 1.3419e-05 | 4.4484e-06 | 2.4601e-07 | 1.4301e-07 | 7.0386e-08 | 2.5334e-08 | 4.6259e-09 | 0.23337
0.9 | 0.13287 | 0.52887 | 0.069446 | 2.1281 | 1.1255 | 0.31418 | 0.42292 | 0.11575 | 0.032757 | 0.021303 | 2.448e-06 | 16.1451 | 36.7025 | 2.0117 | 1.8779e-05 | 0.25681 | 8.4048e-07 | 3.2885e-06 | 0.74442 | 1.8275 | 4.4656 | 1.3167 | 0.60977 | 0.33932 | 0.20822 | 0.13549 | 0.091476 | 0.063204 | 0.044254 | 0.031152 | 0.021892 | 0.015248 | 0.01044 | 0.0069513 | 0.004434 | 0.0026446 | 0.001411 | 0.00061057 | 0.00015699 | 0.00010258 | 5.9581e-05 | 2.7909e-05 | 7.7293e-06 | 1.6816e-09 | 0.14456 | 0.048162 | 0.023727 | 0.013689 | 0.0085928 | 0.0056741 | 0.003867 | 0.0026864 | 0.0018852 | 0.0013261 | 0.00092852 | 0.0006422 | 0.00043477 | 0.00028463 | 0.00017697 | 0.00010139 | 5.054e-05 | 1.9189e-05 | 1.2978e-06 | 8.1079e-07 | 4.3745e-07 | 1.7819e-07 | 3.8268e-08 | 0.25681
1 | 0.14764 | 0.56735 | 0.085241 | 2.7043 | 1.5343 | 0.39926 | 0.36978 | 0.11015 | 0.036927 | 0.022455 | 3.2877e-06 | 15.3642 | 63.7412 | 2.1205 | 2.4438e-05 | 0.28431 | 1.7346e-06 | 5.0223e-06 | 0.65461 | 1.6212 | 4.1532 | 1.4432 | 0.73875 | 0.44302 | 0.28909 | 0.19843 | 0.14061 | 0.10164 | 0.074301 | 0.054558 | 0.039988 | 0.029072 | 0.020812 | 0.014533 | 0.009768 | 0.0061848 | 0.0035471 | 0.0016893 | 0.0005069 | 0.0003476 | 0.00021472 | 0.0001096 | 3.5095e-05 | 1.9791e-08 | 0.13991 | 0.054549 | 0.029544 | 0.018303 | 0.012188 | 0.0084761 | 0.0060562 | 0.0043985 | 0.0032215 | 0.0023636 | 0.0017265 | 0.0012471 | 0.00088362 | 0.00060753 | 0.00039882 | 0.0002433 | 0.00013091 | 5.4904e-05 | 4.2725e-06 | 2.8116e-06 | 1.6216e-06 | 7.2346e-07 | 1.7382e-07 | 0.28431
1.1 | 0.1624 | 0.60457 | 0.10165 | 3.3109 | 2.0017 | 0.48881 | 0.33224 | 0.10608 | 0.040859 | 0.023551 | 4.2267e-06 | 14.7966 | 97.9289 | 2.224 | 3.1013e-05 | 0.31424 | 3.296e-06 | 7.5227e-06 | 0.56186 | 1.4652 | 3.9262 | 1.5457 | 0.85365 | 0.54178 | 0.37037 | 0.26472 | 0.19458 | 0.14553 | 0.10992 | 0.083331 | 0.063054 | 0.047351 | 0.035061 | 0.025381 | 0.017747 | 0.011756 | 0.0071213 | 0.0036462 | 0.0012297 | 0.00087461 | 0.000566 | 0.00030827 | 0.00011017 | 1.2764e-07 | 0.1368 | 0.059983 | 0.034886 | 0.022804 | 0.015877 | 0.011483 | 0.0085029 | 0.0063864 | 0.0048313 | 0.0036596 | 0.0027601 | 0.0020603 | 0.001511 | 0.0010782 | 0.00073759 | 0.00047194 | 0.00026919 | 0.0001219 | 1.0522e-05 | 7.203e-06 | 4.3713e-06 | 2.0922e-06 | 5.4595e-07 | 0.31424
1.2 | 0.17717 | 0.64068 | 0.1186 | 3.9435 | 2.5265 | 0.58221 | 0.3043 | 0.10301 | 0.044592 | 0.024598 | 5.2596e-06 | 14.3676 | 138.476 | 2.3229 | 3.8548e-05 | 0.34564 | 5.8575e-06 | 1.1117e-05 | 0.47311 | 1.3425 | 3.7546 | 1.6311 | 0.95639 | 0.6347 | 0.45008 | 0.33211 | 0.25124 | 0.19303 | 0.14959 | 0.11629 | 0.09022 | 0.069502 | 0.052846 | 0.039354 | 0.028387 | 0.019485 | 0.012321 | 0.0066782 | 0.002469 | 0.0018071 | 0.0012131 | 0.00069529 | 0.00027087 | 5.528e-07 | 0.13464 | 0.064687 | 0.039777 | 0.027119 | 0.019555 | 0.014584 | 0.011107 | 0.0085656 | 0.0066469 | 0.0051626 | 0.0039931 | 0.0030587 | 0.002305 | 0.0016935 | 0.0011968 | 0.00079515 | 0.00047498 | 0.00022868 | 2.1381e-05 | 1.5101e-05 | 9.5418e-06 | 4.8308e-06 | 1.3435e-06 | 0.34564
1.3 | 0.19193 | 0.6758 | 0.13606 | 4.599 | 3.108 | 0.67899 | 0.28267 | 0.10061 | 0.048156 | 0.025603 | 6.3816e-06 | 14.0336 | 184.5747 | 2.4178 | 4.7086e-05 | 0.37791 | 9.8522e-06 | 1.6234e-05 | 0.3931 | 1.2432 | 3.621 | 1.704 | 1.0489 | 0.7217 | 0.5272 | 0.39918 | 0.30912 | 0.24272 | 0.19206 | 0.15236 | 0.12063 | 0.094871 | 0.073702 | 0.056159 | 0.041542 | 0.029348 | 0.019214 | 0.010906 | 0.0043436 | 0.003254 | 0.00225 | 0.001344 | 0.00056152 | 1.8126e-06 | 0.13313 | 0.068822 | 0.044264 | 0.031223 | 0.02316 | 0.017708 | 0.013796 | 0.01087 | 0.0086105 | 0.0068249 | 0.0053876 | 0.0042143 | 0.0032465 | 0.0024425 | 0.0017723 | 0.0012141 | 0.00075302 | 0.00038125 | 3.7988e-05 | 2.752e-05 | 1.797e-05 | 9.5278e-06 | 2.7885e-06 | 0.37791
1.4 | 0.20669 | 0.71002 | 0.15397 | 5.2748 | 3.7452 | 0.77876 | 0.26541 | 0.098704 | 0.051573 | 0.026569 | 7.5886e-06 | 13.7675 | 235.4757 | 2.5091 | 5.6669e-05 | 0.41063 | 1.5826e-05 | 2.3414e-05 | 0.3241 | 1.1608 | 3.5146 | 1.7675 | 1.1326 | 0.80309 | 0.60127 | 0.46512 | 0.36722 | 0.29359 | 0.23635 | 0.19069 | 0.15354 | 0.12284 | 0.097143 | 0.07544 | 0.056983 | 0.041229 | 0.027783 | 0.016385 | 0.0069407 | 0.0053007 | 0.0037564 | 0.0023221 | 0.001028 | 4.8535e-06 | 0.13205 | 0.072502 | 0.048393 | 0.035109 | 0.02666 | 0.020808 | 0.01652 | 0.013249 | 0.010676 | 0.0086058 | 0.0069094 | 0.0054995 | 0.0043146 | 0.0033106 | 0.0024553 | 0.0017253 | 0.0011042 | 0.00058314 | 6.1207e-05 | 4.5286e-05 | 3.0393e-05 | 1.6751e-05 | 5.1128e-06 | 0.41063
1.5 | 0.22146 | 0.74344 | 0.17231 | 5.9689 | 4.4376 | 0.88124 | 0.2513 | 0.097155 | 0.054861 | 0.027502 | 8.8771e-06 | 13.5514 | 290.5153 | 2.5971 | 6.7334e-05 | 0.44354 | 2.4449e-05 | 3.3326e-05 | 0.26637 | 1.0912 | 3.4281 | 1.8236 | 1.209 | 0.87927 | 0.67214 | 0.52942 | 0.42488 | 0.34491 | 0.28174 | 0.23057 | 0.18831 | 0.15284 | 0.12271 | 0.096836 | 0.074447 | 0.054961 | 0.03795 | 0.023116 | 0.010316 | 0.0080076 | 0.0057938 | 0.0036867 | 0.0017141 | 1.1157e-05 | 0.13129 | 0.075814 | 0.052207 | 0.038785 | 0.030039 | 0.023858 | 0.019245 | 0.015666 | 0.012808 | 0.010472 | 0.0085288 | 0.0068888 | 0.0054886 | 0.0042821 | 0.0032352 | 0.0023228 | 0.0015267 | 0.0008358 | 9.1617e-05 | 6.9007e-05 | 4.7403e-05 | 2.7004e-05 | 8.5399e-06 | 0.44354
1.6 | 0.23622 | 0.77613 | 0.19106 | 6.6797 | 5.1843 | 0.98618 | 0.23953 | 0.095878 | 0.058036 | 0.028404 | 1.0244e-05 | 13.3733 | 349.1186 | 2.6823 | 7.9121e-05 | 0.47642 | 3.6532e-05 | 4.6776e-05 | 0.219 | 1.0315 | 3.3569 | 1.8738 | 1.2791 | 0.95069 | 0.73982 | 0.59183 | 0.48168 | 0.39617 | 0.32767 | 0.27146 | 0.22442 | 0.18443 | 0.14999 | 0.12001 | 0.093668 | 0.070357 | 0.049607 | 0.031066 | 0.014497 | 0.011412 | 0.0084051 | 0.0054829 | 0.0026585 | 2.2793e-05 | 0.13077 | 0.078822 | 0.055745 | 0.042263 | 0.033291 | 0.026838 | 0.021946 | 0.018096 | 0.014978 | 0.012397 | 0.010221 | 0.0083605 | 0.0067499 | 0.0053419 | 0.0041006 | 0.0029991 | 0.0020168 | 0.0011391 | 0.00012955 | 9.9084e-05 | 6.944e-05 | 4.0707e-05 | 1.3272e-05 | 0.47642
1.7 | 0.25098 | 0.80814 | 0.21017 | 7.4059 | 5.985 | 1.0934 | 0.22955 | 0.094812 | 0.061109 | 0.029278 | 1.1686e-05 | 13.2246 | 410.7931 | 2.7648 | 9.2065e-05 | 0.50915 | 5.3034e-05 | 6.4721e-05 | 0.18057 | 0.97965 | 3.2974 | 1.9192 | 1.3438 | 1.0178 | 0.80441 | 0.65223 | 0.53733 | 0.44699 | 0.37375 | 0.31293 | 0.26146 | 0.2172 | 0.17863 | 0.14464 | 0.11439 | 0.087225 | 0.062628 | 0.040176 | 0.019491 | 0.01553 | 0.011617 | 0.0077433 | 0.0038941 | 4.2418e-05 | 0.13042 | 0.081575 | 0.059039 | 0.045555 | 0.036416 | 0.029739 | 0.024608 | 0.020518 | 0.017167 | 0.01436 | 0.011966 | 0.0098958 | 0.0080819 | 0.0064759 | 0.0050404 | 0.0037463 | 0.0025701 | 0.0014917 | 0.00017511 | 0.00013573 | 9.6801e-05 | 5.8187e-05 | 1.9486e-05 | 0.50915
1.8 | 0.26575 | 0.83953 | 0.22965 | 8.1462 | 6.839 | 1.2027 | 0.22096 | 0.093912 | 0.064091 | 0.030127 | 1.3202e-05 | 13.0991 | 475.1189 | 2.845 | 0.0001062 | 0.54161 | 7.5077e-05 | 8.8279e-05 | 0.14955 | 0.93408 | 3.2472 | 1.9607 | 1.4037 | 1.081 | 0.86606 | 0.71057 | 0.59169 | 0.49714 | 0.41966 | 0.35467 | 0.2991 | 0.25083 | 0.20833 | 0.17048 | 0.13639 | 0.10538 | 0.07688 | 0.050374 | 0.025287 | 0.020364 | 0.015441 | 0.010489 | 0.005447 | 7.3224e-05 | 0.1302 | 0.084111 | 0.062118 | 0.048677 | 0.039416 | 0.032556 | 0.027221 | 0.02292 | 0.019358 | 0.016344 | 0.013748 | 0.011479 | 0.0094703 | 0.0076716 | 0.0060442 | 0.0045565 | 0.0031813 | 0.0018915 | 0.00022825 | 0.00017902 | 0.00012965 | 7.9682e-05 | 2.7325e-05 | 0.54161
1.9 | 0.28051 | 0.87034 | 0.24946 | 8.8998 | 7.7459 | 1.3139 | 0.21349 | 0.093146 | 0.066989 | 0.030952 | 1.4788e-05 | 12.9922 | 541.7384 | 2.923 | 0.00012157 | 0.57373 | 0.00010395 | 0.00011874 | 0.12454 | 0.89366 | 3.2045 | 1.9989 | 1.4596 | 1.1406 | 0.92494 | 0.76686 | 0.64465 | 0.54645 | 0.4652 | 0.39641 | 0.33707 | 0.28506 | 0.23884 | 0.19727 | 0.15945 | 0.12465 | 0.092232 | 0.061578 | 0.031861 | 0.025902 | 0.019879 | 0.013733 | 0.0073369 | 0.00011886 | 0.13008 | 0.086463 | 0.065006 | 0.05164 | 0.042295 | 0.035288 | 0.029778 | 0.025291 | 0.02154 | 0.018337 | 0.015553 | 0.013097 | 0.010903 | 0.0089179 | 0.0071024 | 0.005422 | 0.0038453 | 0.002336 | 0.00028881 | 0.0002289 | 0.00016806 | 0.00010535 | 3.6906e-05 | 0.57373
1.972 | 0.29114 | 0.89219 | 0.26392 | 9.4501 | 8.4313 | 1.3952 | 0.20868 | 0.092663 | 0.069029 | 0.031533 | 1.5972e-05 | 12.9248 | 590.952 | 2.9778 | 0.00013341 | 0.59661 | 0.0001298 | 0.00014577 | 0.10957 | 0.86725 | 3.1775 | 2.0247 | 1.4975 | 1.1816 | 0.9657 | 0.80616 | 0.68189 | 0.58137 | 0.49767 | 0.42637 | 0.3645 | 0.30995 | 0.26118 | 0.21704 | 0.17661 | 0.13912 | 0.1039 | 0.070222 | 0.037059 | 0.030314 | 0.023449 | 0.016378 | 0.0089144 | 0.00016313 | 0.13005 | 0.088055 | 0.066978 | 0.053682 | 0.044297 | 0.037201 | 0.031582 | 0.026976 | 0.023101 | 0.019772 | 0.016861 | 0.014278 | 0.011956 | 0.0098412 | 0.0078932 | 0.0060754 | 0.004353 | 0.002682 | 0.00033687 | 0.00026882 | 0.00019914 | 0.00012646 | 4.4934e-05 | 0.59661
In the case of the Fly River near Kuambit, the calculation ended here because bankfull depth is 9.45 m (iterated on Hs to get the right value of H). This upper limit on Hs (as well as the lower limit) must be changed appropriately for other streams.

## AnnualLoadFlyKuambit
This worksheet provides a calculation of annual bed material load specifically for the conditions of the
pre-mine (< 1985) Fly River at Kuambit (D'Albertis Junction), Papua New Guinea.
It is live, but the values for qw, H. qt and qb are not live, and have been taken from the results of
the worksheet "Calculator" for the case of the pre-mine Fly River at Kuambit, Papua New Guinea.
Flow duration curve, Kuambit, 1994 | [7 empty] | Slope at D'Albertis (Kuambit)
| m3/s |  | m3/s
Qmedian | 2374.195 | Qmean | 2355.344 |  |  |  |  | Km us | Elev m
[8 empty] | 448.73 | 9.174
Q (m3/s) | % Exceeded |  |  |  |  | D'Albertis |  | 433.91 | 8.387 | S | 5.1411e-05
513.706 | 100 | [6 empty] | 318.32 | 2.4695
610.46 | 98
683.751 | 96 |  | Relation between H and B, Kuambit |  |  |  |  | Bankfull depth at D'Albertis (Kuambit)
750.054 | 94 |  | From 1982 cross-section |  |  |  |  | From 1982 cross-section
843.016 | 92 |  | H (m) | B (m) |  |  |  | Bbf | 358 | m
1032.693 | 90 |  | 1.4354 | 303.8333 |  |  |  | Hbf | 9.45 | m
1088.924 | 88 |  | 2.4005 | 309.1667
1124.427 | 86 |  | 3.3575 | 313.3333 |  |  |  | Bed grain size distribution statistics for Kuambit, pre-mine
1190.476 | 84 |  | 4.2988 | 317.971 |  |  |  | From OkSand input
1223.759 | 82 |  | 5.2172 | 323.7391 |  |  |  | D50 |  | mm | 0.211
1268.927 | 80 |  | 6.1343 | 328.1884 |  |  |  | Dg |  | mm | 0.211
1309.638 | 78 |  | 7.0193 | 334.5 |  |  |  | D90 |  | mm | 0.425
1344.82 | 76 |  | 7.9338 | 338.3333 |  |  |  | sg |  |  | 1.63
1379.085 | 74 |  | 8.7226 | 347.5
1415.296 | 72 |  | 9.4513 | 357.8955 |  |  | Estimated bankfull discharge based on qw at H = 9.45 m from "Calculator" sheet:
1457.37 | 70 | [6 empty] | Qbf | 3018.4022 | m3/s
1511.171 | 68 |  |  |  | Interpolated from here |  |  | Percentage of time flow is above bankfull |  |  |  |  | 29.431
1579.878 | 66 |  |  |  |  | and here
1708.63 | 64 |  | From "Calculator" | [5 empty] | fraction of time flow is in range characterized by Q
1832.36 | 62 | [11 empty] | From "Calculator" |  |  | From "Calculator"
1911.044 | 60 |  |  |  | qw (m2/s) | H (m) | B (m) | k | Qk (m3/s) | pk | Qbound,k | pe,k |  | qt,k (m2/s) | Qt,k (m3/s) |  | qb,k (m2/s) | Qb,k (m3/s)
2020.893 | 58 |  |  |  | 0.26415 | 0.65448 | 299.5176 | 1 | 79.1182 |  |  |  |  | 6.4251e-07 | 0.00019244 |  | 5.9868e-07 | 0.00017932
2158.46 | 56 |  |  |  | 0.48868 | 1.0925 | 301.9385 | 2 | 147.5511 |  | Interpolate on flow- |  |  | 1.234e-06 | 0.00037259 |  | 1.0944e-06 | 0.00033046
2204.5 | 54 |  |  |  | 0.77643 | 1.588 | 304.6767 | 3 | 236.5599 |  | duration curve |  |  | 2.081e-06 | 0.00063404 |  | 1.7143e-06 | 0.00052229
2270.617 | 52 |  |  |  | 1.1255 | 2.1281 | 307.6614 | 4 | 346.2657 |  |  |  |  | 3.2885e-06 | 0.0010117 |  | 2.448e-06 | 0.00075316
2374.195 | 50 |  |  |  | 1.5343 | 2.7043 | 310.4896 | 5 | 476.3865 |  |  |  |  | 5.0223e-06 | 0.0015594 |  | 3.2877e-06 | 0.0010208
2437.901 | 48 |  |  |  | 2.0017 | 3.3109 | 313.1304 | 6 | 626.7866 | 0.040265 | 546.4363 | 0.99284 |  | 7.5227e-06 | 0.0023556 | 9.4848e-05 | 4.2267e-06 | 0.0013235
2508.484 | 46 |  |  |  | 2.5265 | 3.9435 | 316.2207 | 7 | 798.9453 | 0.038054 | 707.6498 | 0.95258 |  | 1.1117e-05 | 0.0035155 | 0.00013378 | 5.2596e-06 | 0.0016632
2570.66 | 44 |  |  |  | 3.108 | 4.599 | 319.8566 | 8 | 994.1123 | 0.039897 | 891.2022 | 0.91452 |  | 1.6234e-05 | 0.0051925 | 0.00020716 | 6.3816e-06 | 0.0020412 | 8.1437e-05
2639.721 | 42 |  |  |  | 3.7452 | 5.2748 | 324.0186 | 9 | 1213.5264 | 0.10501 | 1098.354 | 0.87462 |  | 2.3414e-05 | 0.0075867 | 0.00079665 | 7.5886e-06 | 0.0024588 | 0.00025819
2684.824 | 40 |  |  |  | 4.4376 | 5.9689 | 327.3862 | 10 | 1452.7979 | 0.10988 | 1327.7833 | 0.76962 |  | 3.3326e-05 | 0.010911 | 0.0011989 | 8.8771e-06 | 0.0029062 | 0.00031934
2719.726 | 38 |  |  |  | 5.1843 | 6.6797 | 332.0785 | 11 | 1721.61 | 0.047116 | 1581.5029 | 0.65974 |  | 4.6776e-05 | 0.015533 | 0.00073187 | 1.0244e-05 | 0.0034018 | 0.00016028
2744.989 | 36 |  |  |  | 5.985 | 7.4059 | 336.1205 | 12 | 2011.6819 | 0.05564 | 1861.0029 | 0.61262 |  | 6.4721e-05 | 0.021754 | 0.0012104 | 1.1686e-05 | 0.003928 | 0.00021855
2801.848 | 34 |  |  |  | 6.839 | 8.1462 | 340.8021 | 13 | 2330.747 | 0.098717 | 2165.3456 | 0.55698 |  | 8.8279e-05 | 0.030086 | 0.00297 | 1.3202e-05 | 0.0044992 | 0.00044414
2895.641 | 32 |  |  |  | 7.7459 | 8.8998 | 350.0279 | 14 | 2711.2699 | 0.13079 | 2513.8186 | 0.45826 |  | 0.00011874 | 0.041563 | 0.0054361 | 1.4788e-05 | 0.0051761 | 0.00067699
3002.18 | 30 |  |  |  | 8.4313 | 9.4501 | 357.8776 | 15 | 3017.3699 | 0.044168 | 2860.228 | 0.32747 |  | 0.00014577 | 0.052169 | 0.0023042 | 1.5972e-05 | 0.0057161 | 0.00025247
3059.588 | 28 | [9 empty] | 3017.3699 | 0.28331
3154.987 | 26
3278.076 | 24 | [6 empty] | 16 | above bf | 0.28331 |  |  |  |  | 0.052169 | 0.01478 |  | 0.0057161 | 0.0016194
3393.35 | 22
3472.842 | 20 |  | pe,k = fraction of time Qbound,k is exceeded
3574.973 | 18 |  | pk = fraction of time discharge is in the range
3680.233 | 16 |  |  | characterized by Qk |  |  |  |  | The sediment transport rate at above-bankfull flow | [5 empty] | Qtanav (m3/s) | 0.029635 |  | Qbanav (m3/s) | 0.0040308
3761.936 | 14 | [7 empty] | is assumed to be equal to the bankfull value | [5 empty] | Qtanav (Mt/yr) | 2.4783 |  | Qbanav (Mt/yr) | 0.33709 | 2.1412
3910.451 | 12
3984.229 | 10 | [14 empty] | fraction bedload: |  | 0.13602
4033.502 | 8
4123.402 | 6 | [11 empty] | average annual bed material load
4223.934 | 4
4300.225 | 2 | [11 empty] | average annual bedload
4516.403 | 0
Q (m3/s) | % Exceeded
513.706 | 100
610.46 | 98 |  | 562.083 | 0.02 | 11.2417
683.751 | 96 |  | 647.1055 | 0.02 | 12.9421
750.054 | 94 |  | 716.9025 | 0.02 | 14.3381
843.016 | 92 |  | 796.535 | 0.02 | 15.9307
1032.693 | 90 |  | 937.8545 | 0.02 | 18.7571
1088.924 | 88 |  | 1060.8085 | 0.02 | 21.2162
1124.427 | 86 |  | 1106.6755 | 0.02 | 22.1335
1190.476 | 84 |  | 1157.4515 | 0.02 | 23.149
1223.759 | 82 |  | 1207.1175 | 0.02 | 24.1424
1268.927 | 80 |  | 1246.343 | 0.02 | 24.9269
1309.638 | 78 |  | 1289.2825 | 0.02 | 25.7857
1344.82 | 76 |  | 1327.229 | 0.02 | 26.5446
1379.085 | 74 |  | 1361.9525 | 0.02 | 27.239
1415.296 | 72 |  | 1397.1905 | 0.02 | 27.9438
1457.37 | 70 |  | 1436.333 | 0.02 | 28.7267
1511.171 | 68 |  | 1484.2705 | 0.02 | 29.6854
1579.878 | 66 |  | 1545.5245 | 0.02 | 30.9105
1708.63 | 64 |  | 1644.254 | 0.02 | 32.8851
1832.36 | 62 |  | 1770.495 | 0.02 | 35.4099
1911.044 | 60 |  | 1871.702 | 0.02 | 37.434
2020.893 | 58 |  | 1965.9685 | 0.02 | 39.3194
2158.46 | 56 |  | 2089.6765 | 0.02 | 41.7935
2204.5 | 54 |  | 2181.48 | 0.02 | 43.6296
2270.617 | 52 |  | 2237.5585 | 0.02 | 44.7512
2374.195 | 50 |  | 2322.406 | 0.02 | 46.4481
2437.901 | 48 |  | 2406.048 | 0.02 | 48.121
2508.484 | 46 |  | 2473.1925 | 0.02 | 49.4639
2570.66 | 44 |  | 2539.572 | 0.02 | 50.7914
2639.721 | 42 |  | 2605.1905 | 0.02 | 52.1038
2684.824 | 40 |  | 2662.2725 | 0.02 | 53.2454
2719.726 | 38 |  | 2702.275 | 0.02 | 54.0455
2744.989 | 36 |  | 2732.3575 | 0.02 | 54.6472
2801.848 | 34 |  | 2773.4185 | 0.02 | 55.4684
2895.641 | 32 |  | 2848.7445 | 0.02 | 56.9749
3002.18 | 30 |  | 2948.9105 | 0.02 | 58.9782
3059.588 | 28 |  | 3030.884 | 0.02 | 60.6177
3154.987 | 26 |  | 3107.2875 | 0.02 | 62.1457
3278.076 | 24 |  | 3216.5315 | 0.02 | 64.3306
3393.35 | 22 |  | 3335.713 | 0.02 | 66.7143
3472.842 | 20 |  | 3433.096 | 0.02 | 68.6619
3574.973 | 18 |  | 3523.9075 | 0.02 | 70.4781
3680.233 | 16 |  | 3627.603 | 0.02 | 72.5521
3761.936 | 14 |  | 3721.0845 | 0.02 | 74.4217
3910.451 | 12 |  | 3836.1935 | 0.02 | 76.7239
3984.229 | 10 |  | 3947.34 | 0.02 | 78.9468
4033.502 | 8 |  | 4008.8655 | 0.02 | 80.1773
4123.402 | 6 |  | 4078.452 | 0.02 | 81.569
4223.934 | 4 |  | 4173.668 | 0.02 | 83.4734
4300.225 | 2 |  | 4262.0795 | 0.02 | 85.2416
4516.403 | 0 |  | 4408.314 | 0.02 | 88.1663
|  |  |  | 1 | 2355.344 | mean discharge

## FlyKuambitInput
These are the input parameters for the case of the pre-mine Fly River at Kuambit near D'Albertis Junction, Papua New Guinea
Input Parameters
S | 5.14e-05 |  | bed slope
D50 | 0.211 | mm | median sediment size
D90 | 0.425 | mm | size such that 90% of the sediment is finer
nk | 3 |  | factor such that ks = nk Ds90
R | 1.65 |  | submerged specific gravity of sediment
n | 1e-06 | m2/s | kinematic viscosity of water
Input
Hs (m)
0.6
0.7
0.8
0.9
1
1.1
1.2
1.3
1.4
1.5
1.6
1.7
1.8
1.9
2
2.064