## Introduction
Welcome to the Excel Workbook "FTe-bookDredgeSlotBW"
This workbook calculates the 1D bed evolution of a sand-bed river after installation of a dredge slot.
The calculation begins with the assumption of a prevailing mobile-bed normal flow equilibrium before
installation of the dredge slot. The flow depth H, volume bedload transport rate per unit width qb
and volume suspended transport rate per unit width qs at normal flow are computed based on input
values of discharge Qww, channel width B, bed material sizes D50 and D90, sediment
submerged specific gravity Rr and bed slope S.
The sediment is assumed to be sufficiently uniform so that D50 and D90 are unchanging in space and time.
The input parameter Inter specifies the fraction of any year for which flood flow prevails.
At other times of the year the river is assumed to be morphologically dormant.
The reach is assumed to have length L. The dredge slot is excavated at time t = 0, and then allowed to
fill in time with no subsequent excavation. The depth of initial excavation below the bottom of the
bed prevailing at normal equilibrium is an input variable with the name Hslot.
The dredge slot extends from an upstream point equal to ru*L to a downstream point rd*Hslot,
where ru and rd are user-input values.
The porosity lamp of the sediment deposit is a user-input parameter.
The bedload transport relation used in the calculation is that of Ashida and Michiue (1972). The formulation
The formulation for entrainment of sediment into suspension is that of Wright and Parker (2004).
The formulation for flow resistance is that of Wright and Parker (2004). The flow stratification
correction of Wright-Parker is not implemented here for simplicity. A quasi-equilibrium
formulation is used to computed the transport rate of suspended sediment from the entrainment
rate.
A backwater calculation is used to compute the flow. The water surface elevation at the downstream
end of the reach is held constant at the value associated with normal flow equilibrium.
Iteration is required to compute: a) the flow depth prevailing at normal flow; b) the friction slope and depth
depth prevailing at normal flow, b) the friction slope and depth associated with skin friction
associated with skin friction from any given value of depth, and b) the minimum Shields number
below which form drag is taken to vanish.
Calculations are performed from the worksheet "Calculator". The input following parameters control the
execution of the code: number of nodes M, time step Dt, number of time steps Mtoprint to
a printout, and number of printouts Mprint. The input parameter au controls the scheme for
spatial derivative in total volume transport per unit width: au = 0.5 corresponds to a central
difference scheme, and au = 1 corresponds to pure upwinding (upward difference scheme).
Values of au such that 0.5 < au <= 1 are recommended.
Output is given in three forms.
Given in worksheet "ResultsofCalc" are input and computed parameters of the antecedent normal flow,
including flow depth, flow depth due to skin friction, mass bedload transport rate in
tons/annum and mass suspended load transport rate in tons/annum. In addition, bed and water
surface elevations are given at every node for the antecedent normal condition, and for each
time corresponding to a printout specified by the control parameters Mtoprint and Mprint.
Given in worksheet "ResultsofMassBalance" are values for the following parameters at the antecedent
normal condition and each time specified by the control parameters Mtoprint and Mprint:
"Mass In" = total sediment mass inflow to reach up to the time in question, "Mass Out" = total
sediment mass outflow from the reach up to the time in question, "Mass Stored" = total
sediment mass stored in the reach up to the time in question, and "Fractional Discrepancy" =
(Mass In - Mass Stored - Mass Out)/Mass In. For the calculation to be accurate
mass should be conserved, so that Fractional Discrepancy << 1.
Given in worksheet "PlottheData" are bed profiles for the antecedent bed at normal equilibrlum, along
with bed profiles at each time specified by the control parameters Mtoprint and Mprint. Also
given is the final water surface profiles.
Input for several worked cases is given in worksheet "WorkedCases".
The code is contained in Module 1 of this workbook in the Visual Basic editor, which can be accessed by clicking Tools,
then Macro, then Visual Basic Editor.
References
Ashida, K. and M. Michiue, 1972, Study on hydraulic resistance and bedload transport rate in alluvial streams, Transactions, Japan Society of Civil Engineering, 206: 59-69 (in Japanese).
Wright, S. and G. Parker, 2004, Flow resistance and suspended load in sand-bed
rivers: simplified stratification model, Journal of Hydraulic Engineering, 130(8), 796-805.

## Note
NOTE
This workbook and software are provided for free as part of the e-book:
1D SEDIMENT TRANSPORT MORPHODYNAMICS with applications to RIVERS AND TURBIDITY CURRENTS,
by Gary Parker.
Neither I nor any university in which I am in the employ accepts
responsibility or liability for its use by third parties.

## Calculator
Calculation of River Bed Elevation Variation with a Dredge Slot
The river is assumed to be sand-bed. The calculation proceeds using a backwater formulation.
Flow resistance is computed using the Wright-Parker (2004) formulation.
The bedload transport rate is computed using the Ashida-Michiue (1972) formulation.
The rate of entrainment into suspension is computed using the Wright-Parker formulation without the stratification correction.
Input parameters for computation of normal flow before installation of dredge slot
(Qww) | Qw | 1650 | m3/s | Flow discharge
(Inter) | If | 0.3 |  | Flood intermittency | The colored boxes:
(B) | B | 275 | m | Channel width | indicate the parameters you must specify.
(D50) | D50 | 0.35 | mm | Median grain size (sand) | The rest are computed for you.
(D90) | D90 | 1 | mm | Grain size such that 90% is finer (sand)
(Rr) | R | 1.65 |  | Submerged specific gravity of sediment
(S) | S | 0.0001 |  | Bed slope
Input parameters for computation of morphodynamics after dredge slot installation at t = 0
The downstream water surface elevation is held at the value corresponding to normal flow throughout the calculation
(L) | L | 10000 | m | Reach length
(Hslot) | Hslot | 55 | m | Depth of dredge slot
(ru) | ru | 0.3 |  | Fraction of reach length defining upstrean end of dredge slot
(rd) | rd | 0.45 |  | Fraction of reach length defining downstream end of dredge slot
(lamp) | lp | 0.4 |  | Bed Porosity
(M) | M | 50 |  | Number of intervals
(dx) | Dx | 200 | m | Spatial step length
(dt) | Dt | 0.1 | year | Time step
(Mtoprint) | Mtoprint | 200 |  | Number of time steps to printout
(Mprint) | Mprint | 6 |  | Number of printouts
(au) | au | 1 |  | Upwinding coefficient: au = 1 corresponds to full upwinding (0.5 < au <= 1)
|  | 120 | years | Duration of calculation
Click to run

## ResultsofCalc
Computed parameters at normal flow before installation of dredge slot
| Water discharge |  | 1650 | m^3/s |  |  | Depth |  |  | 6.3461 | m
| Width |  | 275 | m |  |  | Depth due to skin friction |  |  | 1.6174 | m
| D50 |  | 0.35 | mm |  |  | Bedload transport rate |  |  | 217243.79 | tons/an
| D90 |  | 1 | mm |  |  | Suspended load transport rate |  |  | 313126.9673 | tons/an
| Specific gravity |  | 2.65 |  |  |  | Upstream vol susp conc |  |  | 7.5642e-06
| Bed slope |  | 0.0001 |  |  |  | Downstream water surface elev |  |  | 6.3461 | m
| x (m) | eta (m) | xi (m) | H (m) | eta (m) | xi (m) | H (m) | eta (m) | xi (m) | H (m) | eta (m) | xi (m) | H (m) | eta (m) | xi (m) | H (m) | eta (m) | xi (m) | H (m) | eta (m) | xi (m) | H (m)
Node | time (yrs) | bed 0 yr | ws 0 yr | 0 yr | bed 20 yr | ws 20 yr | 20 yr | bed 40 yr | ws 40 yr | 40 yr | bed 60 yr | ws 60 yr | 60 yr | bed 80 yr | ws 80 yr | 80 yr | bed 100 yr | ws 100 yr | 100 yr | bed 120 yr | ws 120 yr | 120 yr
1 | 0 | 1 | 7.2249 | 6.2249 | 0.36426 | 6.7141 | 6.3498 | 0.38875 | 6.7388 | 6.3501 | 0.43659 | 6.7831 | 6.3466 | 0.46395 | 6.8132 | 6.3492 | 0.97262 | 7.3196 | 6.347 | 0.99983 | 7.3459 | 6.3461
2 | 200 | 0.98 | 7.2034 | 6.2234 | 0.34064 | 6.6942 | 6.3535 | 0.36488 | 6.7189 | 6.3541 | 0.4148 | 6.7632 | 6.3484 | 0.44061 | 6.7933 | 6.3527 | 0.95171 | 7.2996 | 6.3479 | 0.97983 | 7.3259 | 6.3461
3 | 400 | 0.96 | 7.182 | 6.222 | 0.31718 | 6.6743 | 6.3572 | 0.34103 | 6.6991 | 6.3581 | 0.39249 | 6.7433 | 6.3508 | 0.41702 | 6.7734 | 6.3564 | 0.93079 | 7.2797 | 6.3489 | 0.95982 | 7.3059 | 6.3461
4 | 600 | 0.94 | 7.1605 | 6.2205 | 0.29382 | 6.6545 | 6.3607 | 0.31719 | 6.6793 | 6.3621 | 0.36993 | 6.7234 | 6.3534 | 0.39326 | 6.7536 | 6.3603 | 0.90986 | 7.2597 | 6.3499 | 0.93981 | 7.2859 | 6.3461
5 | 800 | 0.92 | 7.139 | 6.219 | 0.27004 | 6.6348 | 6.3647 | 0.29342 | 6.6596 | 6.3662 | 0.34691 | 6.7035 | 6.3566 | 0.36963 | 6.7338 | 6.3642 | 0.88892 | 7.2398 | 6.3509 | 0.91981 | 7.2659 | 6.3461
6 | 1000 | 0.9 | 7.1174 | 6.2174 | 0.24562 | 6.6151 | 6.3695 | 0.26977 | 6.6399 | 6.3701 | 0.32391 | 6.6837 | 6.3598 | 0.34643 | 6.7141 | 6.3677 | 0.86796 | 7.2199 | 6.3519 | 0.8998 | 7.2459 | 6.3461
7 | 1200 | 0.88 | 7.0959 | 6.2159 | 0.22103 | 6.5954 | 6.3744 | 0.24616 | 6.6202 | 6.3741 | 0.30081 | 6.6639 | 6.3631 | 0.32341 | 6.6944 | 6.371 | 0.84699 | 7.1999 | 6.353 | 0.87979 | 7.2259 | 6.3461
8 | 1400 | 0.86 | 7.0743 | 6.2143 | 0.19649 | 6.5759 | 6.3794 | 0.22241 | 6.6006 | 6.3782 | 0.27757 | 6.6442 | 6.3666 | 0.30021 | 6.6748 | 6.3746 | 0.82601 | 7.18 | 6.354 | 0.85979 | 7.2059 | 6.3461
9 | 1600 | 0.84 | 7.0527 | 6.2127 | 0.1721 | 6.5563 | 6.3842 | 0.19857 | 6.5811 | 6.3825 | 0.25424 | 6.6245 | 6.3702 | 0.27692 | 6.6552 | 6.3783 | 0.80502 | 7.1602 | 6.3551 | 0.83978 | 7.1859 | 6.3461
10 | 1800 | 0.82 | 7.0311 | 6.2111 | 0.14779 | 6.5368 | 6.3891 | 0.17483 | 6.5616 | 6.3867 | 0.23085 | 6.6048 | 6.374 | 0.25369 | 6.6356 | 6.3819 | 0.78402 | 7.1403 | 6.3563 | 0.81977 | 7.1659 | 6.3461
11 | 2000 | 0.8 | 7.0095 | 6.2095 | 0.12343 | 6.5174 | 6.394 | 0.15119 | 6.5421 | 6.3909 | 0.20743 | 6.5852 | 6.3778 | 0.23062 | 6.6161 | 6.3855 | 0.76301 | 7.1204 | 6.3574 | 0.79977 | 7.1459 | 6.3461
12 | 2200 | 0.78 | 6.9878 | 6.2078 | 0.098974 | 6.4981 | 6.3991 | 0.1276 | 6.5227 | 6.3951 | 0.184 | 6.5657 | 6.3817 | 0.20768 | 6.5966 | 6.3889 | 0.74198 | 7.1006 | 6.3586 | 0.77976 | 7.1259 | 6.3462
13 | 2400 | 0.76 | 6.9661 | 6.2061 | 0.074563 | 6.4788 | 6.4042 | 0.10397 | 6.5033 | 6.3994 | 0.16057 | 6.5461 | 6.3856 | 0.18476 | 6.5771 | 6.3924 | 0.72095 | 7.0807 | 6.3598 | 0.75975 | 7.1059 | 6.3462
14 | 2600 | 0.74 | 6.9444 | 6.2044 | 0.050424 | 6.4595 | 6.4091 | 0.080272 | 6.484 | 6.4037 | 0.13712 | 6.5267 | 6.3895 | 0.16178 | 6.5577 | 6.3959 | 0.6999 | 7.0609 | 6.361 | 0.73974 | 7.0859 | 6.3462
15 | 2800 | 0.72 | 6.9227 | 6.2027 | 0.026726 | 6.4403 | 6.4136 | 0.056499 | 6.4647 | 6.4082 | 0.11364 | 6.5072 | 6.3936 | 0.13875 | 6.5384 | 6.3996 | 0.67885 | 7.0411 | 6.3623 | 0.71974 | 7.0659 | 6.3462
16 | 3000 | -54.3 | 7.2771 | 61.5771 | 0.0035451 | 6.4211 | 6.4176 | 0.032643 | 6.4455 | 6.4129 | 0.09012 | 6.4878 | 6.3977 | 0.1157 | 6.519 | 6.4033 | 0.65778 | 7.0213 | 6.3635 | 0.69973 | 7.0459 | 6.3462
17 | 3200 | -54.32 | 7.2771 | 61.5971 | -0.019045 | 6.402 | 6.421 | 0.008709 | 6.4264 | 6.4176 | 0.066579 | 6.4685 | 6.4019 | 0.092629 | 6.4997 | 6.4071 | 0.6367 | 7.0015 | 6.3648 | 0.67972 | 7.0259 | 6.3462
18 | 3400 | -54.34 | 7.2771 | 61.6171 | -31.6907 | 6.5977 | 38.2883 | -0.01531 | 6.4072 | 6.4226 | 0.043024 | 6.4492 | 6.4062 | 0.069563 | 6.4805 | 6.4109 | 0.61561 | 6.9818 | 6.3662 | 0.65971 | 7.0059 | 6.3462
19 | 3600 | -54.36 | 7.2771 | 61.6371 | -54.36 | 6.5986 | 60.9586 | -0.039437 | 6.3882 | 6.4276 | 0.019452 | 6.43 | 6.4105 | 0.046508 | 6.4613 | 6.4148 | 0.59452 | 6.962 | 6.3675 | 0.6397 | 6.9859 | 6.3462
20 | 3800 | -54.38 | 7.2771 | 61.6571 | -54.38 | 6.5986 | 60.9786 | -19.5293 | 6.5104 | 26.0397 | -0.0041441 | 6.4108 | 6.4149 | 0.023473 | 6.4421 | 6.4187 | 0.57341 | 6.9423 | 6.3689 | 0.61969 | 6.9659 | 6.3462
21 | 4000 | -54.4 | 7.2771 | 61.6771 | -54.4 | 6.5986 | 60.9986 | -54.4 | 6.5142 | 60.9142 | -0.027761 | 6.3916 | 6.4194 | 0.00046056 | 6.423 | 6.4226 | 0.55228 | 6.9226 | 6.3703 | 0.59968 | 6.9459 | 6.3462
22 | 4200 | -54.42 | 7.2771 | 61.6971 | -54.42 | 6.5986 | 61.0186 | -54.42 | 6.5142 | 60.9342 | -8.0675 | 6.4423 | 14.5098 | -0.022525 | 6.4039 | 6.4265 | 0.53113 | 6.9029 | 6.3718 | 0.57968 | 6.9259 | 6.3463
23 | 4400 | -54.44 | 7.2771 | 61.7171 | -54.44 | 6.5986 | 61.0386 | -54.44 | 6.5142 | 60.9542 | -54.4399 | 6.4703 | 60.9102 | -0.045481 | 6.3849 | 6.4304 | 0.50995 | 6.8832 | 6.3733 | 0.55967 | 6.9059 | 6.3463
24 | 4600 | -54.46 | 7.2771 | 61.7371 | -54.46 | 6.5986 | 61.0586 | -54.46 | 6.5142 | 60.9742 | -54.46 | 6.4703 | 60.9303 | -0.068953 | 6.3659 | 6.4349 | 0.48872 | 6.8635 | 6.3748 | 0.53966 | 6.8859 | 6.3463
25 | 4800 | 0.52 | 6.8661 | 6.3461 | -3.247 | 6.4958 | 9.7428 | -3.6212 | 6.421 | 10.0422 | -3.8593 | 6.3829 | 10.2421 | -0.58751 | 6.3556 | 6.9431 | 0.46739 | 6.8439 | 6.3765 | 0.51965 | 6.8659 | 6.3463
26 | 5000 | 0.5 | 6.8461 | 6.3461 | -2.9389 | 6.4937 | 9.4325 | -3.2703 | 6.4189 | 9.6892 | -3.4903 | 6.3808 | 9.8711 | -3.1577 | 6.3677 | 9.5254 | 0.44592 | 6.8243 | 6.3784 | 0.49964 | 6.8459 | 6.3463
27 | 5200 | 0.48 | 6.8261 | 6.3461 | -2.9166 | 6.4927 | 9.4093 | -3.0237 | 6.4171 | 9.4407 | -3.2893 | 6.3792 | 9.6685 | -3.4391 | 6.3681 | 9.8072 | 0.42425 | 6.8047 | 6.3804 | 0.47963 | 6.8259 | 6.3463
28 | 5400 | 0.46 | 6.8061 | 6.3461 | -2.9227 | 6.4919 | 9.4146 | -3.0019 | 6.4161 | 9.4181 | -3.0506 | 6.3774 | 9.428 | -3.2842 | 6.3666 | 9.6508 | 0.40232 | 6.7851 | 6.3828 | 0.45962 | 6.8059 | 6.3463
29 | 5600 | 0.44 | 6.7861 | 6.3461 | -2.9184 | 6.491 | 9.4094 | -2.9947 | 6.4145 | 9.4092 | -3.0376 | 6.3765 | 9.4141 | -3.0775 | 6.3648 | 9.4423 | 0.38007 | 6.7656 | 6.3855 | 0.43961 | 6.7859 | 6.3463
30 | 5800 | 0.42 | 6.7661 | 6.3461 | -2.9241 | 6.4902 | 9.4143 | -2.9997 | 6.4129 | 9.4126 | -3.0445 | 6.3757 | 9.4202 | -3.0586 | 6.3639 | 9.4224 | 0.3575 | 6.7461 | 6.3886 | 0.4196 | 6.766 | 6.3464
31 | 6000 | 0.4 | 6.7461 | 6.3461 | -2.8517 | 6.4882 | 9.3398 | -3.0001 | 6.4121 | 9.4122 | -3.0426 | 6.3748 | 9.4174 | -3.0548 | 6.363 | 9.4178 | 0.33463 | 6.7266 | 6.392 | 0.39959 | 6.746 | 6.3464
32 | 6200 | 0.38 | 6.7261 | 6.3461 | -2.5769 | 6.4838 | 9.0608 | -3 | 6.4112 | 9.4112 | -3.043 | 6.374 | 9.417 | -3.0541 | 6.3621 | 9.4162 | 0.31154 | 6.7072 | 6.3957 | 0.37957 | 6.726 | 6.3464
33 | 6400 | 0.36 | 6.7061 | 6.3461 | -2.3961 | 6.4791 | 8.8752 | -3.0073 | 6.4104 | 9.4177 | -3.0411 | 6.3731 | 9.4142 | -3.0533 | 6.3613 | 9.4146 | 0.28833 | 6.6878 | 6.3995 | 0.35956 | 6.706 | 6.3464
34 | 6600 | 0.34 | 6.6861 | 6.3461 | -2.2618 | 6.474 | 8.7358 | -3.0089 | 6.4096 | 9.4184 | -3.0405 | 6.3723 | 9.4128 | -3.0526 | 6.3604 | 9.4131 | 0.26511 | 6.6685 | 6.4034 | 0.33955 | 6.686 | 6.3464
35 | 6800 | 0.32 | 6.6661 | 6.3461 | -2.1531 | 6.4685 | 8.6216 | -2.9904 | 6.4079 | 9.3983 | -3.0341 | 6.3706 | 9.4048 | -3.0543 | 6.3596 | 9.4139 | 0.24194 | 6.6492 | 6.4073 | 0.31954 | 6.666 | 6.3464
36 | 7000 | 0.3 | 6.6461 | 6.3461 | -2.0607 | 6.4628 | 8.5235 | -3.0095 | 6.4063 | 9.4158 | -3.0426 | 6.369 | 9.4117 | -3.0547 | 6.3588 | 9.4135 | 0.21888 | 6.63 | 6.4111 | 0.29953 | 6.646 | 6.3464
37 | 7200 | 0.28 | 6.6261 | 6.3461 | -1.98 | 6.4567 | 8.4367 | -3.0063 | 6.4055 | 9.4118 | -3.0513 | 6.3682 | 9.4195 | -3.0537 | 6.3579 | 9.4116 | 0.19594 | 6.6108 | 6.4149 | 0.27952 | 6.626 | 6.3465
38 | 7400 | 0.26 | 6.6061 | 6.3461 | -1.9083 | 6.4503 | 8.3586 | -3.0097 | 6.4046 | 9.4144 | -3.0529 | 6.3674 | 9.4203 | -3.0533 | 6.357 | 9.4103 | 0.1731 | 6.5916 | 6.4185 | 0.2595 | 6.606 | 6.3465
39 | 7600 | 0.24 | 6.5861 | 6.3461 | -1.8438 | 6.4437 | 8.2874 | -3.0102 | 6.4038 | 9.4139 | -3.053 | 6.3665 | 9.4196 | -3.0536 | 6.3562 | 9.4098 | 0.15035 | 6.5725 | 6.4222 | 0.23949 | 6.586 | 6.3465
40 | 7800 | 0.22 | 6.5661 | 6.3461 | -1.7853 | 6.4367 | 8.2221 | -2.9355 | 6.4017 | 9.3372 | -3.0506 | 6.3657 | 9.4163 | -3.0573 | 6.3554 | 9.4126 | 0.12766 | 6.5534 | 6.4258 | 0.21948 | 6.566 | 6.3465
41 | 8000 | 0.2 | 6.5461 | 6.3461 | -1.732 | 6.4296 | 8.1616 | -2.7153 | 6.3977 | 9.113 | -3.039 | 6.364 | 9.4031 | -3.0599 | 6.3545 | 9.4144 | 0.10502 | 6.5344 | 6.4294 | 0.19946 | 6.546 | 6.3465
42 | 8200 | 0.18 | 6.5261 | 6.3461 | -1.6831 | 6.4222 | 8.1053 | -2.5747 | 6.3934 | 8.9682 | -3.0403 | 6.3616 | 9.402 | -3.0614 | 6.3537 | 9.4151 | 0.082407 | 6.5154 | 6.433 | 0.17945 | 6.526 | 6.3466
43 | 8400 | 0.16 | 6.5061 | 6.3461 | -1.6382 | 6.4146 | 8.0528 | -2.4767 | 6.3889 | 8.8657 | -3.0494 | 6.3601 | 9.4095 | -3.0618 | 6.3528 | 9.4146 | 0.059823 | 6.4964 | 6.4366 | 0.15944 | 6.506 | 6.3466
44 | 8600 | 0.14 | 6.4861 | 6.3461 | -1.5967 | 6.4067 | 8.0034 | -2.4003 | 6.3842 | 8.7845 | -3.0573 | 6.3585 | 9.4158 | -3.0608 | 6.352 | 9.4128 | 0.03726 | 6.4775 | 6.4402 | 0.13942 | 6.486 | 6.3466
45 | 8800 | 0.12 | 6.4661 | 6.3461 | -1.5584 | 6.3986 | 7.957 | -2.3368 | 6.3793 | 8.7161 | -3.0582 | 6.3577 | 9.4159 | -3.0598 | 6.3511 | 9.411 | 0.014715 | 6.4586 | 6.4439 | 0.11941 | 6.466 | 6.3466
46 | 9000 | 0.1 | 6.4461 | 6.3461 | -1.5229 | 6.3903 | 7.9132 | -2.282 | 6.3742 | 8.6562 | -3.059 | 6.3568 | 9.4158 | -3.0597 | 6.3503 | 9.41 | -0.0078139 | 6.4397 | 6.4475 | 0.099394 | 6.446 | 6.3466
47 | 9200 | 0.08 | 6.4261 | 6.3461 | -1.4899 | 6.3819 | 7.8718 | -2.2334 | 6.3689 | 8.6023 | -3.053 | 6.3552 | 9.4082 | -3.061 | 6.3494 | 9.4105 | -0.030327 | 6.4209 | 6.4512 | 0.079379 | 6.426 | 6.3467
48 | 9400 | 0.06 | 6.4061 | 6.3461 | -1.4593 | 6.3732 | 7.8325 | -2.1896 | 6.3634 | 8.553 | -3.0636 | 6.3536 | 9.4172 | -3.0628 | 6.3486 | 9.4114 | -0.052826 | 6.4021 | 6.455 | 0.059364 | 6.406 | 6.3467
49 | 9600 | 0.04 | 6.3861 | 6.3461 | -1.4309 | 6.3643 | 7.7952 | -2.1496 | 6.3578 | 8.5074 | -3.0608 | 6.3528 | 9.4135 | -3.0635 | 6.3477 | 9.4113 | -0.07531 | 6.3834 | 6.4587 | 0.039349 | 6.3861 | 6.3467
50 | 9800 | 0.02 | 6.3661 | 6.3461 | -1.4044 | 6.3553 | 7.7597 | -2.1127 | 6.352 | 8.4647 | -2.8873 | 6.3501 | 9.2373 | -3.0656 | 6.3469 | 9.4125 | -0.09778 | 6.3647 | 6.4625 | 0.019333 | 6.3661 | 6.3467
51 | 10000 | 0 | 6.3461 | 6.3461 | -1.3798 | 6.3461 | 7.7259 | -2.0785 | 6.3461 | 8.4246 | -2.7193 | 6.3461 | 9.0654 | -3.0679 | 6.3461 | 9.414 | -0.12024 | 6.3461 | 6.4663 | -0.00068241 | 6.3461 | 6.3468

## ResultsMassBalance
This worksheet provides output to test whether or not the program satisfies mass balance
years | tons | tons | tons
time | Mass In | Mass Stored | Mass Out | Fractional Discrepancy | Fractional Discrepancy = (Mass In - Mass Stored - Mass Out)/(Mass In)
0 yr | 0 | 0 | 0 | 0
20 yr | 10607415.1466 | 5045487.5206 | 5561927.626 | -2.1072e-15 | Mass balance is satisfied perfectly when Fractional Discrepancy = 0
40 yr | 21214830.2932 | 14091242.5796 | 7123587.7136 | -3.951e-15
60 yr | 31822245.4398 | 23922826.8183 | 7899418.6214 | -1.1736e-14
80 yr | 42429660.5863 | 34401928.4239 | 8027732.1625 | -1.5233e-14
100 yr | 53037075.7329 | 43003413.6813 | 10033662.0516 | -1.8087e-14
120 yr | 63644490.8795 | 43286036.4077 | 20358454.4719 | -1.9433e-14

## WorkedCases
The cases given below are input parameters for cases that have been verified to execute correctly.
| Qw | 300 | m3/s | Qw | 300 | m3/s | Qw | 300 | m3/s | Qw | 1500 | m3/s | Qw | 1650 | m3/s | Qw | 1650 | m3/s | Qw | 1650 | m3/s
| If | 1 |  | If | 1 |  | If | 1 |  | If | 1 |  | If | 1 |  | If | 0.3 |  | If | 0.3
| B | 60 | m | B | 60 | m | B | 60 | m | B | 275 | m | B | 275 | m | B | 275 | m | B | 275 | m
| D50 | 0.35 | mm | D50 | 0.5 | mm | D50 | 0.35 | mm | D50 | 0.35 | mm | D50 | 0.35 | mm | D50 | 0.35 | mm | D50 | 0.35 | mm
| D90 | 1 | mm | D90 | 1 | mm | D90 | 1 | mm | D90 | 1 | mm | D90 | 1 | mm | D90 | 1 | mm | D90 | 1 | mm
| R | 1.65 |  | R | 1.65 |  | R | 1.65 |  | R | 1.65 |  | R | 1.65 |  | R | 1.65 |  | R | 1.65
| S | 0.0002 |  | S | 0.0002 |  | S | 0.0002 |  | S | 0.0001 |  | S | 0.0001 |  | S | 0.0001 |  | S | 0.0001
| L | 20000 | m | L | 20000 | m | L | 20000 | m | L | 20000 | m | L | 10000 | m | L | 10000 | m | L | 200000 | m
| Hslot | 10 | m | Hslot | 10 | m | Hslot | 30 | m | Hslot | 30 | m | Hslot | 55 | m | Hslot | 55 | m | Hslot | 10 | m
| ru | 0.3 |  | ru | 0.3 |  | ru | 0.3 |  | ru | 0.5 |  | ru | 0.3 |  | ru | 0.3 |  | ru | 0.3
| rd | 0.6 |  | rd | 0.6 |  | rd | 0.6 |  | rd | 0.6 |  | rd | 0.45 |  | rd | 0.45 |  | rd | 0.45
| lp | 0.4 |  | lp | 0.4 |  | lp | 0.4 |  | lp | 0.4 |  | lp | 0.4 |  | lp | 0.4 |  | lp | 0.4
| M | 50 |  | M | 50 |  | M | 50 |  | M | 50 |  | M | 50 |  | M | 50 |  | M | 200
| Dx | 400 | m | Dx | 400 | m | Dx | 400 | m | Dx | 400 | m | Dx | 200 | m | Dx | 200 | m | Dx | 1000 | m
| Dt | 0.005 | year | Dt | 0.01 | year | Dt | 0.0025 | year | Dt | 0.0025 | year | Dt | 0.02 | year | Dt | 0.1 | year | Dt | 0.02 | year
| Mtoprint | 400 |  | Mtoprint | 400 |  | Mtoprint | 400 |  | Mtoprint | 400 |  | Mtoprint | 200 |  | Mtoprint | 200 |  | Mtoprint | 400
| Mprint | 6 |  | Mprint | 6 |  | Mprint | 6 |  | Mprint | 6 |  | Mprint | 6 |  | Mprint | 6 |  | Mprint | 6
| au | 0.75 |  | au | 0.75 |  | au | 0.75 |  | au | 0.75 |  | au | 0.75 |  | au | 1 |  | au | 1
|  | 12 | years |  | 24 | years |  | 6 | years |  | 6 | years |  | 24 | years |  | 120 | years |  | 48 | years