## Note
NOTE
This workbook and software are provided for free as part of the e-book:
1D SEDIMENT TRANSPORT MORPHODYNAMICS with applications to RIVERS AND TURBIDITY CURRENTS,
by Gary Parker.
Neither I nor any university in which I am in the employ accepts
responsibility or liability for its use by third parties.

## Fall Vel
[5 empty] | x | 1.2092 | log10(Rep^2)
| FALL VELOCITY FOR SPHERES |  |  |  | y | -1.5866 | log10(Rf^3*Rep)
Uses formulation of Dietrich (1982)
| g | 9.81 | gravitational acceleration, m/s2
| n | 1e-06 | kinematic viscosity of water, m2/s
| R | 1.65 | submerged specific gravity of sediment, = (rs/r) - 1
| D | 0.1 | grain size, mm | Input Cell
Output Cell
| Rep | 4.0232 | explicit particle Reynolds no.
| Rf | 0.18604 | dimensionless fall velocity
| vs | 0.74847 | fall velocity, cm/s
Limiting value of Rep is 2.5e6: the formulation does not work for larger values.
Dietrich, E. W., 1982, Settling velocity of natural particles, Water Resources Research, 18 (6), 1626-1982.