## Note
NOTE
This workbook and software are provided for free as part of the e-book:
1D SEDIMENT TRANSPORT MORPHODYNAMICS with applications to RIVERS AND TURBIDITY CURRENTS,
by Gary Parker.
Neither I nor any university in which I am in the employ accepts
responsibility or liability for its use by third parties.

## Calculator
Grain Size Distribution Statistics Calculator
The code in Visual Basic for Applications for this spreadsheet
can be found in Module 1 of this project in the Visual Basic Editor.
The input cells are in gold
| The grain size distribution is specified in terms of a series of pairs | [7 empty] | The output cells are in blue
specifying (grain size in mm, percent finer).
Input the number of pairs npp specifying the grain size distribution
npp | 8 | npp must be between 2 and 17
| Grain size mm | Percent Finer | Input the grain sizes and percents finer in order of ascending size
| 0.031 | 2 |  | If the finest size does not correspond to 0 percent finer, or the
| 0.062 | 3.2 |  | coarsest grain size does not correspond to 100 percent finer,
| 0.125 | 10 |  | the missing sizes (D0 and D100) are computed by interpolation.
| 0.25 | 42
| 0.5 | 83.4
| 1 | 97
| 2 | 99
| 4 | 100 |  |  | Geometric mean size |  |  | 0.27292 | mm
[5 empty] | Geometric standard deviation |  |  | 2.1682
To compute a size Dx such that x percent of the sediment is finer
e.g. D50 such that 50 percent of the sediment is finer,
enter x below
|  |  |  | x | 50 | x must be between 0 and 100
|  |  |  | Size such that |  | 50 | percent is finer: | 0.28583 | mm
Click to set up table for input of grain size distribution
Click to compute geometric mean and geometric standard deviation
Click to calculate Dx