## Introduction
NOTE
This workbook and its data are provided for free as part of the e-book:
1D SEDIMENT TRANSPORT MORPHODYNAMICS with applications to RIVERS AND TURBIDITY CURRENTS,
by Gary Parker.
Neither I nor any university in which I am in the employ accepts responsibility or liability for its use by third parties.
This workbook contains basic data and dimensionless plots
pertaining to rivers at bankfull flow.
Parameters
Qbf | Bankfull discharge
Hbf | Bankfull depth
Bbf | Bankfull width
S | Bed slope
D | Characteristic grain size | In all cases except the data from Japan the surface median size Ds50 is used here.
R | Submerged specific gravity | In the case of the Japanese data a bulk median size D50 is used.
g | gravitational acceleration
n | kinematic viscosity of water
vs | sediment fall velocity
Dimensionless quantities

## BankfullDefinition
Definition of bankfull flow
x = water surface elevation
Minnesota River USA
Q
Qbf
x

## RivTypeFreqData
Data for River Type Frequency Plot
Number of Reaches
Size Range in mm | Alberta | Japan
0.0625 - 0.125 | 1 | 0
0.125 - 0.25 | 5 | 0
0.25 - 0.5 | 9 | 16
0.5 - 1 | 1 | 15
1 - 2 | 0 | 14
2 - 4 | 0 | 8
4 - 8 | 0 | 4
8 - 16 | 0 | 7
16 - 32 | 11 | 25
32 - 64 | 36 | 17
64 - 128 | 13 | 6
128 - 256 | 2 | 3
TOTAL | 78 | 115
The grain sizes refer to a surface median size Ds50 in the case of the Alberta data, and a bulk
median size D50 in the case of the Japan data.
Sources
Alberta data |  | Read off plot in Parker and Peterson, 1980, Bar Resistance of Gravel-Bed Streams, J. Hydraul. Engrg., 106(10), 1559-1575.
Ultimately from Kellerhals, R., C. R. Neill and D. I. Bray, 1972, "Hydraulic and geomorphic characteristics of rivers in Alberta," River Engineering and Surface Hydrology Report No. 72-1, Research Council of Alberta, Edmonton, Alberta, Canada.
Japan data |  | From spreadsheet "FujitaShields" sent by Koichi Fujita.

## RawBankfullData
Basic Data
Alberta Gravel-bed Streams
| Reach no. | Qbf | Bbf | Hbf | S | Ds50 | R (assumed)
|  | (m3/s) | (m) | (m) |  | (mm)
| 8 | 5440 | 280 | 6.95 | 0.00052 | 80 | 1.65
| 18 | 122 | 51.2 | 1.16 | 0.0054 | 42 | 1.65
| 21 | 113 | 38.1 | 2.04 | 0.00055 | 51 | 1.65
| 22 | 203 | 79.9 | 1.37 | 0.0033 | 70 | 1.65
| 27 | 29.4 | 23.4 | 1.4 | 0.002 | 54 | 1.65 | Reference:
| 40 | 166 | 49.4 | 1.1 | 0.0057 | 27 | 1.65
| 42 | 62.3 | 31.1 | 1.22 | 0.0036 | 43 | 1.65 | Kellerhals, R., Neill, C. R. and Bray, D. I., 1972, Hydraulic and
| 50 | 1020 | 123 | 3.84 | 0.00035 | 38 | 1.65 | geomorphic characteristics of rivers in Alberta, River Engineering
| 53 | 187 | 59.4 | 1.28 | 0.0021 | 47 | 1.65 | and Surface Hydrology Report, Research Council of Alberta, Canada,
| 113 | 53.8 | 43.9 | 0.792 | 0.0035 | 89 | 1.65 | No. 72-1.
| 67 | 52.4 | 35.1 | 0.762 | 0.015 | 145 | 1.65
| 87 | 510 | 126 | 2.38 | 0.0016 | 43 | 1.65 | Data were selected from the above catalog using the guidelines in the reference below.
| 92 | 42.5 | 30.5 | 0.945 | 0.0024 | 45 | 1.65 | Parker, G. 1979 Hydraulic geometry of active gravel rivers.
| 94 | 113 | 64.3 | 0.975 | 0.0032 | 56 | 1.65 | Journal of Hydraulic Engineering, 105(9),1185‑1201.
| 95 | 278 | 76.8 | 1.49 | 0.0037 | 79 | 1.65
| 106 | 11.9 | 18 | 0.579 | 0.011 | 52 | 1.65
Basic Data
British Gravel-bed Streams
| River | Qbf | Bbf | Hbf | S | Ds50 | R
|  | (m3/s) | (m) | (m) |  | (mm)
| Afon Lwyd | 64 | 17.36 | 1.78 | 0.0044 | 75 | 1.58
| Alwen 1-5 | 10 | 14.04 | 0.73 | 0.0064 | 106 | 1.76
| Alwen 5-9 | 10.7 | 9.84 | 0.73 | 0.013 | 113 | 1.76
| Arrow | 29.5 | 13.73 | 1.34 | 0.0045 | 41 | 1.63
| Ceiriog 1-3 | 66 | 17.63 | 1.79 | 0.0048 | 71 | 1.63
| Ceiriog 4-7 | 66 | 19.03 | 1.36 | 0.0105 | 82 | 1.63
| Derwent | 140 | 34.37 | 3.06 | 0.0017 | 63 | 1.63 | Reference:
| Eachaig | 58 | 18.41 | 1.36 | 0.0057 | 74 | 1.63
| Exe | 67 | 31.01 | 1.77 | 0.0018 | 43 | 1.63 | Charlton, F. G., Brown, P. M. and Benson, R. W., 1978, The
| Glen | 25 | 25.12 | 0.78 | 0.0052 | 63 | 1.63 | hydraulic geometry of some gravel rivers in Britain, Report INT 180,
| Irfon A | 66 | 26.34 | 1.16 | 0.0024 | 39 | 1.63 | Hydraulics Research Station, Wallingford, England, 48 p.
| Irfon C | 81 | 28.67 | 1.63 | 0.0014 | 55 | 1.63
| Kent | 170 | 39.9 | 1.89 | 0.0074 | 113 | 1.62
| Lune | 260 | 55.78 | 2.77 | 0.0007 | 75 | 1.6
| Otter | 14.2 | 16.73 | 0.69 | 0.0032 | 57 | 1.63
| Rookhope | 36.5 | 13.7 | 1.06 | 0.0137 | 89 | 1.71
| Tees | 370 | 58 | 3.6 | 0.0015 | 77 | 1.63
| Teign | 66 | 19.03 | 2.47 | 0.0014 | 51 | 1.63
| Trent | 2.7 | 5.24 | 0.65 | 0.0023 | 33 | 1.63
| N Tyne | 212 | 42.64 | 2.09 | 0.0036 | 104 | 1.63
| Usk | 157 | 39.33 | 2.64 | 0.0009 | 72 | 1.54
| Wye | 550 | 59.35 | 4.19 | 0.0007 | 28 | 1.63
| Wyre | 38 | 19.48 | 1.67 | 0.002 | 40 | 1.49
Basic Data
Idaho Gravel-bed Streams
| River | Qbf | Bbf | Hbf | S | Ds50 | R (assumed)
|  | (m3/s) | (m) | (m) |  | (mm)
| Dollar | 7.0792 | 8.4308 | 0.51206 | 0.00158 | 105 | 1.65 | Reference:
| SF Salmon | 82.1189 | 39.0845 | 1.5941 | 0.0019 | 54.8 | 1.65
| Potlach | 186.8912 | 47.75 | 1.4295 | 0.0022 | 64.5 | 1.65 | Parker, G., Toro-Escobar, C. M., Ramey, M. and Beck S., 2003,
| Valley | 28.3168 | 25.524 | 0.72847 | 0.0022 | 123 | 1.65 | The effect of floodwater extraction on the morphology
| Bear | 60.3149 | 34.0248 | 1.2283 | 0.0025 | 155 | 1.65 | of mountain streams, Journal of Hydraulic Engineering, 129(11),
| SF Clearwater Stites | 116.0991 | 59.8932 | 1.0485 | 0.0026 | 105.5 | 1.65
| Lemhi | 25.4852 | 21.5006 | 0.7681 | 0.0043 | 108 | 1.65
| Johnson | 53.802 | 27.9136 | 1.2436 | 0.005 | 145 | 1.65
| SF Clearwater Elk | 43.8911 | 23.6647 | 1.0668 | 0.0053 | 107 | 1.65
| MF Salmon | 41.6258 | 23.43 | 1.1674 | 0.0055 | 157.5 | 1.65
| NF Payette | 56.6337 | 34.0584 | 1.1339 | 0.0059 | 155 | 1.65
| LF Payette 1 | 33.9802 | 27.2948 | 1.0607 | 0.0068 | 50 | 1.65
| LF Payette 2 | 33.9802 | 26.6151 | 0.97841 | 0.0068 | 50 | 1.65
| Lapwai | 16.1406 | 11.5976 | 0.69494 | 0.0074 | 70 | 1.65
| LF Payette McCall | 33.9802 | 27.2796 | 1.018 | 0.0087 | 32.5 | 1.65
| Squaw Rev | 6.2297 | 8.6441 | 0.47244 | 0.0104 | 107.5 | 1.65
| Reeds | 24.9188 | 13.4722 | 0.80162 | 0.0113 | 167.5 | 1.65
| Wildhorse | 24.9188 | 12.8748 | 0.93574 | 0.0158 | 117.5 | 1.65
| Challis | 5.8616 | 7.6505 | 0.56388 | 0.0186 | 96 | 1.65
| Thompson | 3.398 | 5.5717 | 0.24994 | 0.0195 | 115 | 1.65
| Napias | 4.2475 | 8.8057 | 0.34747 | 0.0213 | 109.5 | 1.65
| Meadow | 65.1287 | 22.7289 | 1.0394 | 0.0231 | 135 | 1.65
| Blackmare | 3.398 | 11.1313 | 0.52426 | 0.031 | 100 | 1.65
Basic Data
Multiple-channel sand-bed streams
Reach no. | River | Qbf | Bbf | Hbf | S | Ds50 | R (assumed)
|  | (m3/s) | (m) | (m) |  | (mm)
35 | Rio Grande at Cochiti | 229 | 90 | 1.25 | 0.00127 | 0.39 | 1.65
98 | Peace River at Fort Vermillion | 9621 | 832 | 7.92 | 4e-05 | 0.31 | 1.65 | Reference:
102 | Red Deer River near Empress and Bindloss | 396 | 203 | 2.07 | 0.0003 | 0.28 | 1.65 | Church, M and Rood, K. 1983 Catalogue of alluvial river regime data.
103 | South Saskatchewan River at Hwy. 41 | 1058 | 235 | 3.53 | 0.00036 | 0.25 | 1.65 | Report, Dept. of Geography, Univ. of British Columbia, Vancouver, B.C.
108 | Athabasca River at Embarras Airport | 2605 | 442 | 5.33 | 9e-05 | 0.19 | 1.65
201 | McClintock River near Whitehorse | 55 | 31 | 2.53 | 0.00053 | 0.44 | 1.65 | Data were selected from the above catalog in accordance with guidelines in:
250 | Niger River at Jebba, Nigeria | 1500 | 515 | 3 | 0.00013 | 0.45 | 1.65 | Parker, G., Paola, C., Whipple, W. and Mohrig, D. 1998 Alluvial fans formed
253 | Red Deer River near Dutchess Bridge | 1133 | 226 | 3.76 | 0.00027 | 0.33 | 1.65 | by channelized fluvial and sheet flow: Theory, Journal of Hydraulic Engineering,
254 | Red Deer River near Jenner Ferry | 850 | 186 | 2.97 | 0.0003 | 0.38 | 1.65 | 123(10), 985-995.
255 | Red Deer River near Buffalo Bridge | 850 | 187 | 2.2 | 0.00031 | 0.3 | 1.65
Basic Data
Single-channel sand-bed streams
Reach no. | River | Qbf | Bbf | Hbf | S | Ds50 | R (assumed)
|  | (m3/s) | (m) | (m) |  | (mm) |  | Reference:
99 | Peace River at Peace Point | 9055 | 725 | 8.22 | 7e-05 | 0.22 | 1.65 | Church, M and Rood, K. 1983 Catalogue of alluvial river regime data.
104 | Pembina River below Paddy Creek | 96 | 51 | 2.01 | 0.00033 | 0.26 | 1.65 | Report, Dept. of Geography, Univ. of British Columbia, Vancouver, B.C.
106 | Swan River near Kinuso | 148 | 42 | 3.77 | 0.0002 | 0.29 | 1.65
107 | Medicine River near Eckville | 48 | 33 | 1.73 | 0.00051 | 0.31 | 1.65 | Data were selected from the above catalog in accordance with guidelines in:
234 | River Bollin at Castle Mill, UK | 13 | 12 | 1.17 | 0.003 | 0.42 | 1.65 | Parker, G., Paola, C., Whipple, W. and Mohrig, D. 1998 Alluvial fans formed
248 | Mekong River at Wat Sop | 16300 | 776 | 11.34 | 7e-05 | 0.31 | 1.65 | by channelized fluvial and sheet flow: Theory, Journal of Hydraulic Engineering,
249 | Mekong River at Nong Khai | 16950 | 625 | 13.92 | 9e-05 | 0.31 | 1.65 | 123(10), 985-995.

## DimlessGrav+SandDat
Dimensionless data for bankfull stream characteristics.
|  | S |  |  |  |  | Bhat |  |  |  |  | Hhat |  |  |  |  | Taubf50 | [5 empty] | Czbf | [5 empty] | Taubf50 | [5 empty] | Czbf | [5 empty] | Frbf
| Qdim | Grav Brit | Grav Alta | Grav Ida | Sand Mult | Sand Sing | Grav Brit | Grav Alta | Grav Ida | Sand Mult | Sand Sing | Grav Brit | Grav Alta | Grav Ida | Sand Mult | Sand Sing | Grav Brit | Grav Alta | Grav Ida | Sand Mult | Sand Sing | Hdim | Grav Brit | Grav Alta | Grav Ida | Sand Mult | Sand Sing | S | Grav Brit | Grav Alta | Grav Ida | Sand Mult | Sand Sing | S | Grav Brit | Grav Alta | Grav Ida | Sand Mult | Sand Sing | S | Grav Brit | Grav Alta | Grav Ida | Sand Mult | Sand Sing
Brit | 872.7721 | 0.0064 |  |  |  |  | 132.4528 |  |  |  |  | 6.8868 |  |  |  |  | 0.025043 |  |  |  |  | 6.8868 | 4.5575 |  |  |  |  | 0.0064 | 0.025043 |  |  |  |  | 0.0064 | 4.5575 |  |  |  |  | 0.0064 | 0.3646
| 795.8902 | 0.013 |  |  |  |  | 87.0796 |  |  |  |  | 6.4602 |  |  |  |  | 0.047717 |  |  |  |  | 6.4602 | 4.882 |  |  |  |  | 0.013 | 0.047717 |  |  |  |  | 0.013 | 4.882 |  |  |  |  | 0.013 | 0.55663
| 27671.1922 | 0.0045 |  |  |  |  | 334.878 |  |  |  |  | 32.6829 |  |  |  |  | 0.090229 |  |  |  |  | 32.6829 | 6.5926 |  |  |  |  | 0.0045 | 0.090229 |  |  |  |  | 0.0045 | 6.5926 |  |  |  |  | 0.0045 | 0.44224
| 15687.8548 | 0.0048 |  |  |  |  | 248.3099 |  |  |  |  | 25.2113 |  |  |  |  | 0.074242 |  |  |  |  | 25.2113 | 7.2037 |  |  |  |  | 0.0048 | 0.074242 |  |  |  |  | 0.0048 | 7.2037 |  |  |  |  | 0.0048 | 0.49909
| 10943.9677 | 0.0105 |  |  |  |  | 232.0732 |  |  |  |  | 16.5854 |  |  |  |  | 0.10684 |  |  |  |  | 16.5854 | 6.8135 |  |  |  |  | 0.0105 | 0.10684 |  |  |  |  | 0.0105 | 6.8135 |  |  |  |  | 0.0105 | 0.69817
| 44868.5628 | 0.0017 |  |  |  |  | 545.5556 |  |  |  |  | 48.5714 |  |  |  |  | 0.050657 |  |  |  |  | 48.5714 | 5.8926 |  |  |  |  | 0.0017 | 0.050657 |  |  |  |  | 0.0017 | 5.8926 |  |  |  |  | 0.0017 | 0.24296
| 12431.2325 | 0.0057 |  |  |  |  | 248.7838 |  |  |  |  | 18.3784 |  |  |  |  | 0.064268 |  |  |  |  | 18.3784 | 8.4003 |  |  |  |  | 0.0057 | 0.064268 |  |  |  |  | 0.0057 | 8.4003 |  |  |  |  | 0.0057 | 0.63421
| 55791.6442 | 0.0018 |  |  |  |  | 721.1628 |  |  |  |  | 41.1628 |  |  |  |  | 0.045456 |  |  |  |  | 41.1628 | 6.9047 |  |  |  |  | 0.0018 | 0.045456 |  |  |  |  | 0.0018 | 6.9047 |  |  |  |  | 0.0018 | 0.29294
| 8012.2434 | 0.0052 |  |  |  |  | 398.7302 |  |  |  |  | 12.381 |  |  |  |  | 0.039498 |  |  |  |  | 12.381 | 6.3965 |  |  |  |  | 0.0052 | 0.039498 |  |  |  |  | 0.0052 | 6.3965 |  |  |  |  | 0.0052 | 0.46126
| 70153.2692 | 0.0024 |  |  |  |  | 675.3846 |  |  |  |  | 29.7436 |  |  |  |  | 0.043794 |  |  |  |  | 29.7436 | 13.0708 |  |  |  |  | 0.0024 | 0.043794 |  |  |  |  | 0.0024 | 13.0708 |  |  |  |  | 0.0024 | 0.64033
| 36453.8827 | 0.0014 |  |  |  |  | 521.2727 |  |  |  |  | 29.6364 |  |  |  |  | 0.025455 |  |  |  |  | 29.6364 | 11.5845 |  |  |  |  | 0.0014 | 0.025455 |  |  |  |  | 0.0014 | 11.5845 |  |  |  |  | 0.0014 | 0.43345
| 12644.9847 | 0.0074 |  |  |  |  | 353.0973 |  |  |  |  | 16.7257 |  |  |  |  | 0.076401 |  |  |  |  | 16.7257 | 6.086 |  |  |  |  | 0.0074 | 0.076401 |  |  |  |  | 0.0074 | 6.086 |  |  |  |  | 0.0074 | 0.52354
| 53887.2084 | 0.0007 |  |  |  |  | 743.7333 |  |  |  |  | 36.9333 |  |  |  |  | 0.016158 |  |  |  |  | 36.9333 | 12.2009 |  |  |  |  | 0.0007 | 0.016158 |  |  |  |  | 0.0007 | 12.2009 |  |  |  |  | 0.0007 | 0.32281
| 5844.7603 | 0.0032 |  |  |  |  | 293.5088 |  |  |  |  | 12.1053 |  |  |  |  | 0.023765 |  |  |  |  | 12.1053 | 8.3581 |  |  |  |  | 0.0032 | 0.023765 |  |  |  |  | 0.0032 | 8.3581 |  |  |  |  | 0.0032 | 0.47281
| 4931.5489 | 0.0137 |  |  |  |  | 153.9326 |  |  |  |  | 11.9101 |  |  |  |  | 0.09542 |  |  |  |  | 11.9101 | 6.6591 |  |  |  |  | 0.0137 | 0.09542 |  |  |  |  | 0.0137 | 6.6591 |  |  |  |  | 0.0137 | 0.77943
| 71802.6392 | 0.0015 |  |  |  |  | 753.2468 |  |  |  |  | 46.7532 |  |  |  |  | 0.043024 |  |  |  |  | 46.7532 | 7.6991 |  |  |  |  | 0.0015 | 0.043024 |  |  |  |  | 0.0015 | 7.6991 |  |  |  |  | 0.0015 | 0.29818
| 35874.3459 | 0.0014 |  |  |  |  | 373.1373 |  |  |  |  | 48.4314 |  |  |  |  | 0.041597 |  |  |  |  | 48.4314 | 7.6236 |  |  |  |  | 0.0014 | 0.041597 |  |  |  |  | 0.0014 | 7.6236 |  |  |  |  | 0.0014 | 0.28525
| 4357.5704 | 0.0023 |  |  |  |  | 158.7879 |  |  |  |  | 19.697 |  |  |  |  | 0.027793 |  |  |  |  | 19.697 | 6.5458 |  |  |  |  | 0.0023 | 0.027793 |  |  |  |  | 0.0023 | 6.5458 |  |  |  |  | 0.0023 | 0.31393
| 19405.1949 | 0.0036 |  |  |  |  | 410 |  |  |  |  | 20.0962 |  |  |  |  | 0.044384 |  |  |  |  | 20.0962 | 8.7562 |  |  |  |  | 0.0036 | 0.044384 |  |  |  |  | 0.0036 | 8.7562 |  |  |  |  | 0.0036 | 0.52537
| 36035.7784 | 0.0009 |  |  |  |  | 546.25 |  |  |  |  | 36.6667 |  |  |  |  | 0.021429 |  |  |  |  | 36.6667 | 9.9041 |  |  |  |  | 0.0009 | 0.021429 |  |  |  |  | 0.0009 | 9.9041 |  |  |  |  | 0.0009 | 0.29712
| 1338545.4047 | 0.0007 |  |  |  |  | 2119.6429 |  |  |  |  | 149.6429 |  |  |  |  | 0.064264 |  |  |  |  | 149.6429 | 13.0388 |  |  |  |  | 0.0007 | 0.064264 |  |  |  |  | 0.0007 | 13.0388 |  |  |  |  | 0.0007 | 0.34497
| 37913.9571 | 0.002 |  |  |  |  | 487 |  |  |  |  | 41.75 |  |  |  |  | 0.05604 |  |  |  |  | 41.75 | 6.4531 |  |  |  |  | 0.002 | 0.05604 |  |  |  |  | 0.002 | 6.4531 |  |  |  |  | 0.002 | 0.28859
Alta | 959487.7371 |  | 0.00052 |  |  |  |  | 3500 |  |  |  |  | 86.875 |  |  |  |  | 0.027379 |  |  |  | 86.875 |  | 14.8466 |  |  |  | 0.00052 |  | 0.027379 |  |  |  | 0.00052 |  | 14.8466 |  |  |  | 0.00052 |  | 0.33855
| 107746.2344 |  | 0.0054 |  |  |  |  | 1219.0476 |  |  |  |  | 27.619 |  |  |  |  | 0.09039 |  |  |  | 27.619 |  | 8.2865 |  |  |  | 0.0054 |  | 0.09039 |  |  |  | 0.0054 |  | 8.2865 |  |  |  | 0.0054 |  | 0.60893
| 61421.2286 |  | 0.00055 |  |  |  |  | 747.0588 |  |  |  |  | 40 |  |  |  |  | 0.013333 |  |  |  | 40 |  | 13.8577 |  |  |  | 0.00055 |  | 0.013333 |  |  |  | 0.00055 |  | 13.8577 |  |  |  | 0.00055 |  | 0.32499
| 49993.8329 |  | 0.0033 |  |  |  |  | 1141.4286 |  |  |  |  | 19.5714 |  |  |  |  | 0.039143 |  |  |  | 19.5714 |  | 8.806 |  |  |  | 0.0033 |  | 0.039143 |  |  |  | 0.0033 |  | 8.806 |  |  |  | 0.0033 |  | 0.50586
| 13852.5086 |  | 0.002 |  |  |  |  | 433.3333 |  |  |  |  | 25.9259 |  |  |  |  | 0.031425 |  |  |  | 25.9259 |  | 5.4149 |  |  |  | 0.002 |  | 0.031425 |  |  |  | 0.002 |  | 5.4149 |  |  |  | 0.002 |  | 0.24216
| 442449.974 |  | 0.0057 |  |  |  |  | 1829.6296 |  |  |  |  | 40.7407 |  |  |  |  | 0.14074 |  |  |  | 40.7407 |  | 12.3174 |  |  |  | 0.0057 |  | 0.14074 |  |  |  | 0.0057 |  | 12.3174 |  |  |  | 0.0057 |  | 0.92995
| 51877.902 |  | 0.0036 |  |  |  |  | 723.2558 |  |  |  |  | 28.3721 |  |  |  |  | 0.061903 |  |  |  | 28.3721 |  | 7.9105 |  |  |  | 0.0036 |  | 0.061903 |  |  |  | 0.0036 |  | 7.9105 |  |  |  | 0.0036 |  | 0.47463
| 1156928.9178 |  | 0.00035 |  |  |  |  | 3236.8421 |  |  |  |  | 101.0526 |  |  |  |  | 0.021435 |  |  |  | 101.0526 |  | 18.8074 |  |  |  | 0.00035 |  | 0.021435 |  |  |  | 0.00035 |  | 18.8074 |  |  |  | 0.00035 |  | 0.35185
| 124670.1431 |  | 0.0021 |  |  |  |  | 1263.8298 |  |  |  |  | 27.234 |  |  |  |  | 0.034662 |  |  |  | 27.234 |  | 15.1459 |  |  |  | 0.0021 |  | 0.034662 |  |  |  | 0.0021 |  | 15.1459 |  |  |  | 0.0021 |  | 0.69407
| 7268.968 |  | 0.0035 |  |  |  |  | 493.2584 |  |  |  |  | 8.8989 |  |  |  |  | 0.018876 |  |  |  | 8.8989 |  | 9.3834 |  |  |  | 0.0035 |  | 0.018876 |  |  |  | 0.0035 |  | 9.3834 |  |  |  | 0.0035 |  | 0.55513
| 2089.6655 |  | 0.015 |  |  |  |  | 242.069 |  |  |  |  | 5.2552 |  |  |  |  | 0.047774 |  |  |  | 5.2552 |  | 5.8508 |  |  |  | 0.015 |  | 0.047774 |  |  |  | 0.015 |  | 5.8508 |  |  |  | 0.015 |  | 0.71657
| 424682.6645 |  | 0.0016 |  |  |  |  | 2930.2326 |  |  |  |  | 55.3488 |  |  |  |  | 0.053672 |  |  |  | 55.3488 |  | 8.7991 |  |  |  | 0.0016 |  | 0.053672 |  |  |  | 0.0016 |  | 8.7991 |  |  |  | 0.0016 |  | 0.35197
| 31588.0736 |  | 0.0024 |  |  |  |  | 677.7778 |  |  |  |  | 21 |  |  |  |  | 0.030545 |  |  |  | 21 |  | 9.8856 |  |  |  | 0.0024 |  | 0.030545 |  |  |  | 0.0024 |  | 9.8856 |  |  |  | 0.0024 |  | 0.48429
| 48615.401 |  | 0.0032 |  |  |  |  | 1148.2143 |  |  |  |  | 17.4107 |  |  |  |  | 0.033766 |  |  |  | 17.4107 |  | 10.3027 |  |  |  | 0.0032 |  | 0.033766 |  |  |  | 0.0032 |  | 10.3027 |  |  |  | 0.0032 |  | 0.58281
| 50599.0734 |  | 0.0037 |  |  |  |  | 972.1519 |  |  |  |  | 18.8608 |  |  |  |  | 0.042294 |  |  |  | 18.8608 |  | 10.4465 |  |  |  | 0.0037 |  | 0.042294 |  |  |  | 0.0037 |  | 10.4465 |  |  |  | 0.0037 |  | 0.63543
| 6161.7504 |  | 0.011 |  |  |  |  | 346.1538 |  |  |  |  | 11.1346 |  |  |  |  | 0.074231 |  |  |  | 11.1346 |  | 4.568 |  |  |  | 0.011 |  | 0.074231 |  |  |  | 0.011 |  | 4.568 |  |  |  | 0.011 |  | 0.4791
Idaho | 632.6699 |  |  | 0.00158 |  |  |  |  | 80.293 |  |  |  |  | 4.8768 |  |  |  |  | 0.0046699 |  |  | 4.8768 |  |  | 18.4064 |  |  | 0.00158 |  |  | 0.0046699 |  |  | 0.00158 |  |  | 18.4064 |  |  | 0.00158 |  |  | 0.73164
| 37295.5474 |  |  | 0.0019 |  |  |  |  | 713.2209 |  |  |  |  | 29.0895 |  |  |  |  | 0.033497 |  |  | 29.0895 |  |  | 7.6463 |  |  | 0.0019 |  |  | 0.033497 |  |  | 0.0019 |  |  | 7.6463 |  |  | 0.0019 |  |  | 0.3333
| 56474.8431 |  |  | 0.0022 |  |  |  |  | 740.3096 |  |  |  |  | 22.163 |  |  |  |  | 0.029551 |  |  | 22.163 |  |  | 15.5879 |  |  | 0.0022 |  |  | 0.029551 |  |  | 0.0022 |  |  | 15.5879 |  |  | 0.0022 |  |  | 0.73114
| 1703.9137 |  |  | 0.0022 |  |  |  |  | 207.5118 |  |  |  |  | 5.9225 |  |  |  |  | 0.0078967 |  |  | 5.9225 |  |  | 12.146 |  |  | 0.0022 |  |  | 0.0078967 |  |  | 0.0022 |  |  | 12.146 |  |  | 0.0022 |  |  | 0.5697
| 2035.9202 |  |  | 0.0025 |  |  |  |  | 219.515 |  |  |  |  | 7.9248 |  |  |  |  | 0.012007 |  |  | 7.9248 |  |  | 8.3147 |  |  | 0.0025 |  |  | 0.012007 |  |  | 0.0025 |  |  | 8.3147 |  |  | 0.0025 |  |  | 0.41573
| 10253.2865 |  |  | 0.0026 |  |  |  |  | 567.7081 |  |  |  |  | 9.9385 |  |  |  |  | 0.015661 |  |  | 9.9385 |  |  | 11.305 |  |  | 0.0026 |  |  | 0.015661 |  |  | 0.0026 |  |  | 11.305 |  |  | 0.0026 |  |  | 0.57644
| 2122.7239 |  |  | 0.0043 |  |  |  |  | 199.0796 |  |  |  |  | 7.112 |  |  |  |  | 0.018534 |  |  | 7.112 |  |  | 8.5732 |  |  | 0.0043 |  |  | 0.018534 |  |  | 0.0043 |  |  | 8.5732 |  |  | 0.0043 |  |  | 0.56218
| 2145.5764 |  |  | 0.005 |  |  |  |  | 192.5075 |  |  |  |  | 8.5764 |  |  |  |  | 0.025989 |  |  | 8.5764 |  |  | 6.2755 |  |  | 0.005 |  |  | 0.025989 |  |  | 0.005 |  |  | 6.2755 |  |  | 0.005 |  |  | 0.44375
| 3741.8178 |  |  | 0.0053 |  |  |  |  | 221.1652 |  |  |  |  | 9.9701 |  |  |  |  | 0.032025 |  |  | 9.9701 |  |  | 7.3821 |  |  | 0.0053 |  |  | 0.032025 |  |  | 0.0053 |  |  | 7.3821 |  |  | 0.0053 |  |  | 0.53742
| 1349.9769 |  |  | 0.0055 |  |  |  |  | 148.7618 |  |  |  |  | 7.412 |  |  |  |  | 0.024707 |  |  | 7.412 |  |  | 6.0639 |  |  | 0.0055 |  |  | 0.024707 |  |  | 0.0055 |  |  | 6.0639 |  |  | 0.0055 |  |  | 0.44971
| 1911.6621 |  |  | 0.0059 |  |  |  |  | 219.7313 |  |  |  |  | 7.3152 |  |  |  |  | 0.026157 |  |  | 7.3152 |  |  | 5.7247 |  |  | 0.0059 |  |  | 0.026157 |  |  | 0.0059 |  |  | 5.7247 |  |  | 0.0059 |  |  | 0.43972
| 19407.367 |  |  | 0.0068 |  |  |  |  | 545.8968 |  |  |  |  | 21.2141 |  |  |  |  | 0.087428 |  |  | 21.2141 |  |  | 4.4123 |  |  | 0.0068 |  |  | 0.087428 |  |  | 0.0068 |  |  | 4.4123 |  |  | 0.0068 |  |  | 0.36385
| 19407.367 |  |  | 0.0068 |  |  |  |  | 532.3027 |  |  |  |  | 19.5682 |  |  |  |  | 0.080645 |  |  | 19.5682 |  |  | 5.1077 |  |  | 0.0068 |  |  | 0.080645 |  |  | 0.0068 |  |  | 5.1077 |  |  | 0.0068 |  |  | 0.42119
| 3975.0275 |  |  | 0.0074 |  |  |  |  | 165.6806 |  |  |  |  | 9.9278 |  |  |  |  | 0.044525 |  |  | 9.9278 |  |  | 8.9161 |  |  | 0.0074 |  |  | 0.044525 |  |  | 0.0074 |  |  | 8.9161 |  |  | 0.0074 |  |  | 0.76699
| 56974.8549 |  |  | 0.0087 |  |  |  |  | 839.3723 |  |  |  |  | 31.3241 |  |  |  |  | 0.16516 |  |  | 31.3241 |  |  | 4.151 |  |  | 0.0087 |  |  | 0.16516 |  |  | 0.0087 |  |  | 4.151 |  |  | 0.0087 |  |  | 0.38718
| 524.9427 |  |  | 0.0104 |  |  |  |  | 80.4105 |  |  |  |  | 4.3948 |  |  |  |  | 0.0277 |  |  | 4.3948 |  |  | 6.9482 |  |  | 0.0104 |  |  | 0.0277 |  |  | 0.0104 |  |  | 6.9482 |  |  | 0.0104 |  |  | 0.70858
| 692.8768 |  |  | 0.0113 |  |  |  |  | 80.4308 |  |  |  |  | 4.7858 |  |  |  |  | 0.032776 |  |  | 4.7858 |  |  | 7.7403 |  |  | 0.0113 |  |  | 0.032776 |  |  | 0.0113 |  |  | 7.7403 |  |  | 0.0113 |  |  | 0.82281
| 1681.1187 |  |  | 0.0158 |  |  |  |  | 109.5724 |  |  |  |  | 7.9637 |  |  |  |  | 0.076259 |  |  | 7.9637 |  |  | 5.4312 |  |  | 0.0158 |  |  | 0.076259 |  |  | 0.0158 |  |  | 5.4312 |  |  | 0.0158 |  |  | 0.68269
| 655.3943 |  |  | 0.0186 |  |  |  |  | 79.6925 |  |  |  |  | 5.8738 |  |  |  |  | 0.066213 |  |  | 5.8738 |  |  | 4.236 |  |  | 0.0186 |  |  | 0.066213 |  |  | 0.0186 |  |  | 4.236 |  |  | 0.0186 |  |  | 0.57771
| 241.9062 |  |  | 0.0195 |  |  |  |  | 48.4499 |  |  |  |  | 2.1734 |  |  |  |  | 0.025685 |  |  | 2.1734 |  |  | 11.1594 |  |  | 0.0195 |  |  | 0.025685 |  |  | 0.0195 |  |  | 11.1594 |  |  | 0.0195 |  |  | 1.5583
| 341.7955 |  |  | 0.0213 |  |  |  |  | 80.4171 |  |  |  |  | 3.1733 |  |  |  |  | 0.040964 |  |  | 3.1733 |  |  | 5.1519 |  |  | 0.0213 |  |  | 0.040964 |  |  | 0.0213 |  |  | 5.1519 |  |  | 0.0213 |  |  | 0.7519
| 3105.3017 |  |  | 0.0231 |  |  |  |  | 168.3625 |  |  |  |  | 7.699 |  |  |  |  | 0.10779 |  |  | 7.699 |  |  | 5.6807 |  |  | 0.0231 |  |  | 0.10779 |  |  | 0.0231 |  |  | 5.6807 |  |  | 0.0231 |  |  | 0.86339
| 343.077 |  |  | 0.031 |  |  |  |  | 111.313 |  |  |  |  | 5.2426 |  |  |  |  | 0.098497 |  |  | 5.2426 |  |  | 1.4583 |  |  | 0.031 |  |  | 0.098497 |  |  | 0.031 |  |  | 1.4583 |  |  | 0.031 |  |  | 0.25676
Sand Mult | 24341058554.071 |  |  |  | 0.00127 |  |  |  |  | 230769.2308 |  |  |  |  | 3205.1282 |  |  |  |  | 2.467 |  | 3205.1282 |  |  |  | 16.3114 |  | 0.00127 |  |  |  | 2.467 |  | 0.00127 |  |  |  | 16.3114 |  | 0.00127 |  |  |  | 0.58129
| 1.8154e+12 |  |  |  | 4e-05 |  |  |  |  | 2683870.9677 |  |  |  |  | 25548.3871 |  |  |  |  | 0.61935 |  | 25548.3871 |  |  |  | 26.1905 |  | 4e-05 |  |  |  | 0.61935 |  | 4e-05 |  |  |  | 26.1905 |  | 4e-05 |  |  |  | 0.16564
| 96375269139.4657 |  |  |  | 0.0003 |  |  |  |  | 725000 |  |  |  |  | 7392.8571 |  |  |  |  | 1.3442 |  | 7392.8571 |  |  |  | 12.0739 |  | 0.0003 |  |  |  | 1.3442 |  | 0.0003 |  |  |  | 12.0739 |  | 0.0003 |  |  |  | 0.20913
| 341822890516.627 |  |  |  | 0.00036 |  |  |  |  | 940000 |  |  |  |  | 14120 |  |  |  |  | 3.0807 |  | 14120 |  |  |  | 11.4227 |  | 0.00036 |  |  |  | 3.0807 |  | 0.00036 |  |  |  | 11.4227 |  | 0.00036 |  |  |  | 0.21673
| 1.6714e+12 |  |  |  | 9e-05 |  |  |  |  | 2326315.7895 |  |  |  |  | 28052.6316 |  |  |  |  | 1.5301 |  | 28052.6316 |  |  |  | 16.119 |  | 9e-05 |  |  |  | 1.5301 |  | 9e-05 |  |  |  | 16.119 |  | 9e-05 |  |  |  | 0.15292
| 4324107622.8904 |  |  |  | 0.00053 |  |  |  |  | 70454.5455 |  |  |  |  | 5750 |  |  |  |  | 1.847 |  | 5750 |  |  |  | 6.1143 |  | 0.00053 |  |  |  | 1.847 |  | 0.00053 |  |  |  | 6.1143 |  | 0.00053 |  |  |  | 0.14076
| 111487318761.909 |  |  |  | 0.00013 |  |  |  |  | 1144444.4444 |  |  |  |  | 6666.6667 |  |  |  |  | 0.52525 |  | 6666.6667 |  |  |  | 15.6963 |  | 0.00013 |  |  |  | 0.52525 |  | 0.00013 |  |  |  | 15.6963 |  | 0.00013 |  |  |  | 0.17896
| 182856564699.242 |  |  |  | 0.00027 |  |  |  |  | 684848.4848 |  |  |  |  | 11393.9394 |  |  |  |  | 1.8645 |  | 11393.9394 |  |  |  | 13.3605 |  | 0.00027 |  |  |  | 1.8645 |  | 0.00027 |  |  |  | 13.3605 |  | 0.00027 |  |  |  | 0.21954
| 96410743148.7518 |  |  |  | 0.0003 |  |  |  |  | 489473.6842 |  |  |  |  | 7815.7895 |  |  |  |  | 1.4211 |  | 7815.7895 |  |  |  | 16.458 |  | 0.0003 |  |  |  | 1.4211 |  | 0.0003 |  |  |  | 16.458 |  | 0.0003 |  |  |  | 0.28506
| 174092990395.53 |  |  |  | 0.00031 |  |  |  |  | 623333.3333 |  |  |  |  | 7333.3333 |  |  |  |  | 1.3778 |  | 7333.3333 |  |  |  | 25.2597 |  | 0.00031 |  |  |  | 1.3778 |  | 0.00031 |  |  |  | 25.2597 |  | 0.00031 |  |  |  | 0.44474
Sand Sing
| 4.0271e+12 |  |  |  |  | 7e-05 |  |  |  |  | 3295454.5455 |  |  |  |  | 37363.6364 |  |  |  |  | 1.5851 | 37363.6364 |  |  |  |  | 20.2236 | 7e-05 |  |  |  |  | 1.5851 | 7e-05 |  |  |  |  | 20.2236 | 7e-05 |  |  |  |  | 0.1692
| 28119225815.3782 |  |  |  |  | 0.00033 |  |  |  |  | 196153.8462 |  |  |  |  | 7730.7692 |  |  |  |  | 1.5462 | 7730.7692 |  |  |  |  | 11.6096 | 0.00033 |  |  |  |  | 1.5462 | 0.00033 |  |  |  |  | 11.6096 | 0.00033 |  |  |  |  | 0.2109
| 32993790842.9443 |  |  |  |  | 0.0002 |  |  |  |  | 144827.5862 |  |  |  |  | 13000 |  |  |  |  | 1.5758 | 13000 |  |  |  |  | 10.868 | 0.0002 |  |  |  |  | 1.5758 | 0.0002 |  |  |  |  | 10.868 | 0.0002 |  |  |  |  | 0.1537
| 9057378128.5204 |  |  |  |  | 0.00051 |  |  |  |  | 106451.6129 |  |  |  |  | 5580.6452 |  |  |  |  | 1.7249 | 5580.6452 |  |  |  |  | 9.0373 | 0.00051 |  |  |  |  | 1.7249 | 0.00051 |  |  |  |  | 9.0373 | 0.00051 |  |  |  |  | 0.20409
| 1148115612.3442 |  |  |  |  | 0.003 |  |  |  |  | 28571.4286 |  |  |  |  | 2785.7143 |  |  |  |  | 5.0649 | 2785.7143 |  |  |  |  | 4.9899 | 0.003 |  |  |  |  | 5.0649 | 0.003 |  |  |  |  | 4.9899 | 0.003 |  |  |  |  | 0.27331
| 3.0757e+12 |  |  |  |  | 7e-05 |  |  |  |  | 2503225.8065 |  |  |  |  | 36580.6452 |  |  |  |  | 1.5519 | 36580.6452 |  |  |  |  | 20.9905 | 7e-05 |  |  |  |  | 1.5519 | 7e-05 |  |  |  |  | 20.9905 | 7e-05 |  |  |  |  | 0.17562
| 3.1984e+12 |  |  |  |  | 9e-05 |  |  |  |  | 2016129.0323 |  |  |  |  | 44903.2258 |  |  |  |  | 2.4493 | 44903.2258 |  |  |  |  | 17.5742 | 9e-05 |  |  |  |  | 2.4493 | 9e-05 |  |  |  |  | 17.5742 | 9e-05 |  |  |  |  | 0.16672
Allsand | Qdim | Bdim | Hdim | S | Cz
| 24341058554.071 | 230769.2308 | 3205.1282 | 0.00127 | 16.3114
| 1.8154e+12 | 2683870.9677 | 25548.3871 | 4e-05 | 26.1905
| 96375269139.4657 | 725000 | 7392.8571 | 0.0003 | 12.0739
| 341822890516.627 | 940000 | 14120 | 0.00036 | 11.4227
| 1.6714e+12 | 2326315.7895 | 28052.6316 | 9e-05 | 16.119
| 4324107622.8904 | 70454.5455 | 5750 | 0.00053 | 6.1143
| 111487318761.909 | 1144444.4444 | 6666.6667 | 0.00013 | 15.6963
| 182856564699.242 | 684848.4848 | 11393.9394 | 0.00027 | 13.3605
| 96410743148.7518 | 489473.6842 | 7815.7895 | 0.0003 | 16.458
| 174092990395.53 | 623333.3333 | 7333.3333 | 0.00031 | 25.2597
| 4.0271e+12 | 3295454.5455 | 37363.6364 | 7e-05 | 20.2236
| 28119225815.3782 | 196153.8462 | 7730.7692 | 0.00033 | 11.6096
| 32993790842.9443 | 144827.5862 | 13000 | 0.0002 | 10.868
| 9057378128.5204 | 106451.6129 | 5580.6452 | 0.00051 | 9.0373
| 1148115612.3442 | 28571.4286 | 2785.7143 | 0.003 | 4.9899
| 3.0757e+12 | 2503225.8065 | 36580.6452 | 7e-05 | 20.9905
| 3.1984e+12 | 2016129.0323 | 44903.2258 | 9e-05 | 17.5742

## Relations
Condition for the onset of sediment motion
Brownlie's fit to Shields' data, further modified by Parker |  |  |  | In the following plots,
tc* = critical Shields number for the onset of motion
Condition for the onset of significant sediment suspension
But by definition |  | so defining a critical Shields number for suspension
the relation can be rewritten as
where
Substituting the Dietrich relation for fall velocity
|  |  | b1 | 2.8914
the critical condition for significant suspension can be expressed as |  |  | b2 | 0.95296
|  |  | b3 | 0.056835
|  |  | b4 | 0.002892
|  |  | b5 | 0.00024465
Condition for the appearance of viscous effects (ripples)
Rewriting
where tv* denotes a critical Shields stress below which viscous effects appear

## ShieldsRegimeBare
no motion
motion
no suspension
suspension
sand
gravel
silt

## ShieldsRegime
no motion
motion
no suspension
suspension
sand
gravel
silt

## Calc+DataShieldsPlot
Coefficients in my version of Dietrich relation
a1c | 3.7671 | b1c | 2.8914 |  |  | 0.003048 | 0.6 | 2.2167
a2c | 1.9294 | b2c | 0.95296 |  |  | 0.003048 | 0.48578 | 1.7947
a3c | 0.09815 | b3c | 0.056835 |  |  | 0.003048 | 0.67671 | 2.5002
a4c | 0.00575 | b4c | 0.002892 |  |  | 0.003048 | 0.78715 | 2.9082
a5c | 0.00056 | b5c | 0.00024465 |  |  | 0.003048 | 0.75348 | 2.7838
lam | 2.3026
sg | 2.65 | specific gravity
g | 9.81 | gravitational acceleration, m/s^2
nu | 1e-06 | kinematic viscosity, m^2/s
Rep50 | D (mm) | Rf | suspension | motion | ripples | Brit | Alta | Ida | Sagehen | Sand mult | Sand sing | SAFL Main | SAFL Tilt | Japan | Yamamoto
1.8698 | 0.06 | 0.098478 |  | 0.075563 | 38.4866
1.9879 | 0.0625 | 0.1039 |  | 0.072838 | 34.0505
2.8788 | 0.08 | 0.14221 |  | 0.058329 | 16.2365
4.6416 | 0.11 | 0.20772 | 0.043147 | 0.043818 | 6.2458
7.3912 | 0.15 | 0.29176 | 0.085122 | 0.03327 | 2.4631
11.3795 | 0.2 | 0.38941 | 0.15164 | 0.026056 | 1.0391
20.9054 | 0.3 | 0.5599 | 0.31349 | 0.019468 | 0.30789
32.186 | 0.4 | 0.70218 | 0.49305 | 0.016998 | 0.12989
44.9812 | 0.5 | 0.82225 | 0.67609 | 0.016135 | 0.066505
59.1294 | 0.6 | 0.92483 | 0.8553 | 0.015988 | 0.038487
74.1924 | 0.698 | 1.0118 | 1.0237 | 0.016172 | 0.024445
74.5115 | 0.7 | 1.0134 | 1.027 | 0.016178 | 0.024236
91.0356 | 0.8 | 1.0907 | 1.1896 | 0.016529 | 0.016237
108.6276 | 0.9 | 1.1586 | 1.3423 | 0.016951
127.2262 | 1 | 1.2187 | 1.4851 | 0.0174
359.85 | 2 | 1.5723 | 2.4721 | 0.021075
661.0866 | 3 | 1.7218 | 2.9645 | 0.023161
1422.4319 | 5 | 1.8303 | 3.3499 | 0.025308
2356.2618 | 7 | 1.8531 | 3.434 | 0.026402
4023.245 | 10 | 1.8409 | 3.3889 | 0.027314
11379.4552 | 20 | 1.7448 | 3.0445 | 0.028508
20905.394 | 30 | 1.6702 | 2.7897 | 0.028951
32185.9597 | 40 | 1.62 | 2.6243 | 0.029185
44981.2461 | 50 | 1.5863 | 2.5164 | 0.029331
127226.1766 | 100 | 1.5386 | 2.3673 | 0.029638
80863.9482 | [5 empty] | 0.066093
143400.1599 | [5 empty] | 0.025043
157836.8856 | [5 empty] | 0.047717
33197.4015 | [5 empty] | 0.090229
75651.2013 | [5 empty] | 0.074242
93896.4309 | [5 empty] | 0.10684
63232.322 | [5 empty] | 0.050657
80496.2939 | [5 empty] | 0.064268
35655.866 | [5 empty] | 0.045456
63232.322 | [5 empty] | 0.039498
30798.1916 | [5 empty] | 0.043794
51578.9314 | [5 empty] | 0.025455
151429.2168 | [5 empty] | 0.076401
81374.1359 | [5 empty] | 0.016158
54417.751 | [5 empty] | 0.023765
108747.0711 | [5 empty] | 0.09542
85440.6205 | [5 empty] | 0.043024
46055.7194 | [5 empty] | 0.041597
23971.7211 | [5 empty] | 0.027793
134115.2967 | [5 empty] | 0.044384
75091.9892 | [5 empty] | 0.021429
18735.5028 | [5 empty] | 0.064264
30585.6437 | [5 empty] | 0.05604
91035.6414 | [6 empty] | 0.027379
34629.8341 | [6 empty] | 0.09039
46337.4083 | [6 empty] | 0.013333
74511.5394 | [6 empty] | 0.039143
50485.5527 | [6 empty] | 0.031425
17849.3383 | [6 empty] | 0.14074
35873.9468 | [6 empty] | 0.061903
29802.4433 | [6 empty] | 0.021435
40994.28 | [6 empty] | 0.034662
106822.1921 | [6 empty] | 0.018876
222140.8755 | [6 empty] | 0.047774
35873.9468 | [6 empty] | 0.053672
38405.6612 | [6 empty] | 0.030545
53316.1175 | [6 empty] | 0.033766
89334.0684 | [6 empty] | 0.042294
47706.9323 | [6 empty] | 0.074231
136886.4386 | [7 empty] | 0.0046699
51611.5989 | [7 empty] | 0.033497
65904.6484 | [7 empty] | 0.029551
173553.8063 | [7 empty] | 0.0078967
245512.7343 | [7 empty] | 0.012007
137865.3619 | [7 empty] | 0.015661
142794.7068 | [7 empty] | 0.018534
222140.8755 | [7 empty] | 0.025989
140816.045 | [7 empty] | 0.032025
251476.4454 | [7 empty] | 0.024707
245512.7343 | [7 empty] | 0.026157
44981.2461 | [7 empty] | 0.087428
44981.2461 | [7 empty] | 0.080645
74511.5394 | [7 empty] | 0.044525
23572.276 | [7 empty] | 0.16516
141804.2255 | [7 empty] | 0.0277
275802.8139 | [7 empty] | 0.032776
162044.1196 | [7 empty] | 0.076259
119669.4584 | [7 empty] | 0.066213
156900.1058 | [7 empty] | 0.025685
145779.9022 | [7 empty] | 0.040964
199561.6695 | [7 empty] | 0.10779
127226.1766 | [7 empty] | 0.098497
56197.6902 | [8 empty] | 0.054
30.9866 | [9 empty] | 2.467
21.9593 | [9 empty] | 0.61935
18.8501 | [9 empty] | 1.3442
15.9033 | [9 empty] | 3.0807
10.5368 | [9 empty] | 1.5301
37.1326 | [9 empty] | 1.847
38.4057 | [9 empty] | 0.52525
24.1183 | [9 empty] | 1.8645
29.8024 | [9 empty] | 1.4211
20.9054 | [9 empty] | 1.3778
13.1284 | [10 empty] | 1.5851
16.8669 | [10 empty] | 1.5462
19.8689 | [10 empty] | 1.5758
21.9593 | [10 empty] | 1.7249
34.6298 | [10 empty] | 5.0649
21.9593 | [10 empty] | 1.5519
21.9593 | [10 empty] | 2.4493
44.9812 | [11 empty] | 2.2167
44.9812 | [11 empty] | 1.7947
44.9812 | [11 empty] | 2.5002
44.9812 | [11 empty] | 2.9082
44.9812 | [11 empty] | 2.7838
44.9812 | [12 empty] | 0.9697
44.9812 | [12 empty] | 0.9697
44.9812 | [12 empty] | 1.2478
44.9812 | [12 empty] | 1.191
89.6 | [13 empty] | 1.148
31678.3838 | [13 empty] | 0.040816
31.6784 | [13 empty] | 2.2959
20575.7138 | [13 empty] | 0.054422
31.6784 | [13 empty] | 2.6945
31678.3838 | [13 empty] | 0.084343
125.2198 | [13 empty] | 0.77168
650.6612 | [13 empty] | 0.47832
89.6 | [13 empty] | 1.7937
20575.7138 | [13 empty] | 0.10289
15652.4758 | [13 empty] | 0.092092
31678.3838 | [13 empty] | 0.051658
7274.6134 | [13 empty] | 0.15349
11200 | [13 empty] | 0.1993
25928.3628 | [13 empty] | 0.080357
25928.3628 | [13 empty] | 0.11388
44.2719 | [13 empty] | 1.8367
31678.3838 | [13 empty] | 0.125
230.0435 | [13 empty] | 1.2287
230.0435 | [13 empty] | 1.0884
230.0435 | [13 empty] | 1.0884
354.1751 | [13 empty] | 0.81633
58.1969 | [13 empty] | 2.0833
58196.9071 | [13 empty] | 0.042517
58196.9071 | [13 empty] | 0.083333
106914.5453 | [13 empty] | 0.059595
302400 | [13 empty] | 0.045918
494974.7468 | [13 empty] | 0.045
58.1969 | [13 empty] | 0.80453
650.6612 | [13 empty] | 0.35927
3380.9348 | [13 empty] | 0.13889
11200 | [13 empty] | 0.11511
1400 | [13 empty] | 0.21556
144.4648 | [13 empty] | 1.16
12921.325 | [13 empty] | 0.048
15652.4758 | [13 empty] | 0.085
11200 | [13 empty] | 0.11
58.1969 | [13 empty] | 1.17
1840.3478 | [13 empty] | 0.101
7274.6134 | [13 empty] | 0.13
230.0435 | [13 empty] | 1.14
37800 | [13 empty] | 0.059
207.4269 | [13 empty] | 0.34
1400 | [13 empty] | 0.23
3959.798 | [13 empty] | 0.068
6559.4146 | [13 empty] | 0.11
73.3365 | [13 empty] | 1.85
230.0435 | [13 empty] | 0.87
819.9268 | [13 empty] | 0.39
73.3365 | [13 empty] | 1.09
44.2719 | [13 empty] | 1.24
58.1969 | [13 empty] | 0.97
20.5757 | [13 empty] | 1.75
25.9284 | [13 empty] | 1.29
34.0837 | [13 empty] | 1.6
58.1969 | [13 empty] | 1.61
37.8 | [13 empty] | 1.48
74913.5801 | [13 empty] | 0.068
31678.3838 | [13 empty] | 0.098
58.1969 | [13 empty] | 1.25
20575.7138 | [13 empty] | 0.11
58196.9071 | [13 empty] | 0.066
230043.4742 | [13 empty] | 0.051
381.0676 | [13 empty] | 0.75
31678.3838 | [13 empty] | 0.112
8777.0063 | [13 empty] | 0.042
15652.4758 | [13 empty] | 0.046
106914.5453 | [13 empty] | 0.069
15652.4758 | [13 empty] | 0.051
354.1751 | [13 empty] | 0.62
20575.7138 | [13 empty] | 0.073
15652.4758 | [13 empty] | 0.077
73.3365 | [13 empty] | 1.09
9562.7276 | [13 empty] | 0.086
354.1751 | [13 empty] | 0.95
82964.7135 | [13 empty] | 0.077
2319.1033 | [13 empty] | 0.32
25.9284
25.9284 | [13 empty] | 1.85
73.3365 | [13 empty] | 1.17
15652.4758 | [13 empty] | 0.091
586.6919 | [13 empty] | 0.43
25928.3628 | [13 empty] | 0.077
381.0676 | [13 empty] | 0.73
58196.9071 | [13 empty] | 0.06
15652.4758 | [13 empty] | 0.084
207.4269 | [13 empty] | 0.8
31678.3838 | [13 empty] | 0.09
230.0435 | [13 empty] | 0.78
20.5757 | [13 empty] | 1.35
25928.3628 | [13 empty] | 0.053
65621.0332 | [13 empty] | 0.053
15652.4758 | [13 empty] | 0.1
31678.3838 | [13 empty] | 0.095
20575.7138 | [13 empty] | 0.099
20575.7138 | [13 empty] | 0.048
20575.7138 | [13 empty] | 0.079
20575.7138 | [13 empty] | 0.099
586.6919 | [13 empty] | 0.081
125219.8067 | [13 empty] | 0.038
494.9747 | [13 empty] | 0.53
354.1751 | [13 empty] | 0.53
20575.7138 | [13 empty] | 0.11
89.6 | [13 empty] | 1.23
354175.0979 | [14 empty] | 0.06
125219.8067 | [14 empty] | 0.06
44271.8872 | [14 empty] | 0.065
20575.7138 | [14 empty] | 0.07
11200 | [14 empty] | 0.08
3959.798 | [14 empty] | 0.145
2319.1033 | [14 empty] | 0.205
1400 | [14 empty] | 0.29
650.6612 | [14 empty] | 0.49
354.1751 | [14 empty] | 0.7
125.2198 | [14 empty] | 1.07
73.3365 | [14 empty] | 1.3
44.2719 | [14 empty] | 1.4
20.5757 | [14 empty] | 1.55