## Suspended load
Calculate suspended sediment load at the river mouth
Qs = B Q A R T
Unit
Qs | Suspended sediment load | [5 empty] | kg/s
B | Lithology (L), Anthropogenic factors (Eh), and glacial (I) factors
Q | Water discharge | [5 empty] | m^3 /s
A | Area of the river drainage basin | [5 empty] | km^2
R | Basin relief (Indicates the topography of the basin, e.g, is it mountainous, flat). | [5 empty] | m
T | Mean annual, basin-averaged temperature | [5 empty] | degrees Celcius
Let's take the Ebro River basin as an example, the Ebro Basin has an area of 85,500 km^2, the mean water discharge is about 422 m^3 /s for the last 50 years
B equals to 0.356, and R is to 3300m, the mean annual temperature is about 16.37 °C, with the equation, we predict Qs to be about 693.7 kg/s
Calculation for the Ebro river sediment supply
| B | Q (m^3 /s) | A (km^2) | R (m) | T (°C) | Qs
| 355.9 | 422 | 85500 | 3300 | 16.37 | 693.696
Scenarios | B | Q (m^3 /s) | A (km^2) | R (m) | T | Qs
Group1 | 355.9 | 422 | 85500 | 3300 | 18 |  | What happens to Qs if the mean annual temperature increases? And why?
Group2 | 355.9 | 322 | 85500 | 3300 | 16.37 |  | What happens to Qs if discharge increases? And why? What could cause this?
Group3 | 500 | 422 | 85500 | 3300 | 16.37 |  | What happens to Qs if B increases? And what could lead to this?
Group4 | 250 | 422 | 85500 | 3300 | 16.37 |  | What factor could cause B to decrease?

## Bedload
Calculate river bedload
This is a simplified equation, for more details, see the reference: Vorosmarty C. J., Meybeck M., Fekete B. Sharma K., Human Impact on Erosion and Sedimentation (Proceedings of the Rabat Symposium) 1997. )
Qb =A S Q
Wherein |  |  |  |  | Units
A | coefficient, related to sand density, fluid density, bedload efficiency, and limiting angle of repose of sediment grains lying on the river bed.
Constant for a given river
S | slope close to river mouth |  |  |  | m/m
Q | discharge |  |  |  | m^3/s
Example, for the Ebro delta, A = 256, and the channel slope is 0.00038, and the water discharge is 422m^3/s, then we predict bedload should be about 41 kg/s
Practice
| A | S | Q | Qb
Group 1 | 256 | 0.0006 | 422
Group 2 | 256 | 0.00038 | 422
Group 3 | 256 | 0.0006 | 1000
Group 4 | 256 | 0.00038 | 1000
Plot of S Vs Qb

## Dam
Calculate trapping efficiency calculation with one dam or lake
This is a simplified equation, for more details, see the reference: Vorosmarty C. J., Meybeck M., Fekete B. Sharma K., Human Impact on Erosion and Sedimentation (Proceedings of the Rabat Symposium) 1997. )
Equation 1 |  |  |  | Δτ | approximated residence time |  | km^3
|  |  |  | v | operational volume of reservoir |  | m^3
Equation 2 |  |  |  | Q | discharge at basin mouth |  | m^3/s
|  |  |  | TE | approximate trapping efficiency of basin
Example: If we have a reservoir with a volume of 2 km^3, and the discharge entering the reservoir is 422 m^3/s, then we could calculate that:
TE =0.999977
This implies that if we had Qs to be 690kg/s before the construction of dam, then after construction Qs is reduced to be 0.016 kg/s
Practice
| V (km^3) | Q(m^3/s) | Δτ | Qs before dam (kg/s) | TE | Qs after dam construction
Group 1 | 0.1 | 20000 | 5000 | 690
Group 2 | 0.1 | 200000 | 500 | 690
Group 3 | 0.5 | 20000 | 25000 | 690
Group 4 | 0.5 | 200000 | 2500 | 690