## Suspended load
Calculate suspended sediment load at the river mouth
Qs = B Q A R T
Unit
Qs | Suspended sediment load | [5 empty] | kg/s
B | Lithology (L), Anthropogenic factors (Eh), and glacial (I) factors
Q | Water discharge | [5 empty] | m^3 /s
A | Area of the river drainage basin | [5 empty] | km^2
R | Basin relief (Indicates the topography of the basin, e.g, is it mountainous, flat). | [5 empty] | m
T | Mean annual, basin-averaged temperature | [5 empty] | degrees Celcius
Let's take the Ebro River basin as an example, the Ebro Basin has an area of 85,500 km^2, the mean water discharge is about 422 m^3 /s for the last 50 years
B equals to 0.356, and R is to 3300m, the mean annual temperature is about 16.37 °C, with the equation, we predict Qs to be about 693.7 kg/s
Calculation for the Ebro river sediment supply
| B | Q (m^3 /s) | A (km^2) | R (m) | T (°C) | Qs
| 355.9 | 422 | 85500 | 3300 | 16.37 | 693.696
Scenarios | B | Q (m^3 /s) | A (km^2) | R (m) | T | Qs
Group1 | 355.9 | 422 | 85500 | 3300 | 18 |  | What happens to Qs if the mean annual temperature increases? And why?
Group2 | 355.9 | 322 | 85500 | 3300 | 16.37 |  | What happens to Qs if discharge increases? And why? What could cause this?
Group3 | 500 | 422 | 85500 | 3300 | 16.37 |  | What happens to Qs if B increases? And what could lead to this?
Group4 | 250 | 422 | 85500 | 3300 | 16.37 |  | What factor could cause B to decrease?
Answers
What happens to Qs if the temperature increases? And why?
Answer: Qs will increase with temperature. The reason is the temperature increase caused enahnced weathering and thus would increase the erosion rate.
What happened to Qs if discharge increases? And why? What could cause this?
Answer: Qs will increase non-linearly with discharge. The reason is that more water can carry more sediment. As river discharge is mainly determined by precipitation, this is mainly caused by rises in precipitation.
What happened to Qs if B increases? And what could lead to this?
Answer: Qs will greatly increase with B. As B is empirically determined by L, Eh, and glacier factors, this could happen if Eh increases (due to deforestation rate increase); L does not change over short time periods (1000's of years) unless there is tectonic activities
What factor could cause B to decrease?
Answer: The decrease of B is mainly caused by dam construction.
Temperature influence on Qs.
The article shows the temperature changes range since last Glacier Maximum, which were on average 5.6 K colder than the mid-20th centurary.
Here we can play with 3 degree changes.
| B | Q (m^3 /s) | A (km^2) | R | T | Qs
| 355.9 | 422 | 85500 | 3300 | 15 | 635.6408
| 355.9 | 422 | 85500 | 3300 | 15.5 | 656.8288
| 355.9 | 422 | 85500 | 3300 | 16 | 678.0168
| 355.9 | 422 | 85500 | 3300 | 16.5 | 699.2049
| 355.9 | 422 | 85500 | 3300 | 17 | 720.3929
| 355.9 | 422 | 85500 | 3300 | 17.5 | 741.5809
| 355.9 | 422 | 85500 | 3300 | 18 | 762.7689

## Bedload
Calculate river bedload
This is a simplified equation, for more details, see the reference: Vorosmarty C. J., Meybeck M., Fekete B. Sharma K., Human Impact on Erosion and Sedimentation (Proceedings of the Rabat Symposium) 1997. )
Qb =A S Q
Wherein |  |  |  |  | Units
A | coefficient, related to sand density, fluid density, bedload efficiency, and limiting angle of repose of sediment grains lying on the river bed.
Constant for a given river
S | slope close to river mouth |  |  |  | m/m
Q | discharge |  |  |  | m^3/s
Example, for the Ebro delta, A = 256, and the channel slope is 0.00038, and the water discharge is 422m^3/s, then we predict bedload should be about 41 kg/s
Practice
| A | S | Q | Qb
Group 1 | 256 | 0.0006 | 422
Group 2 | 256 | 0.00038 | 422
Group 3 | 256 | 0.0006 | 1000
Group 4 | 256 | 0.00038 | 1000
Plot of S Vs Qb

## Dam
Calculate trapping efficiency calculation with one dam or lake
This is a simplified equation, for more details, see the reference: Vorosmarty C. J., Meybeck M., Fekete B. Sharma K., Human Impact on Erosion and Sedimentation (Proceedings of the Rabat Symposium) 1997. )
Equation 1 |  |  |  | Δτ | approximated residence time |  | km^3
|  |  |  | v | operational volume of reservoir |  | m^3
Equation 2 |  |  |  | Q | discharge at basin mouth |  | m^3/s
|  |  |  | TE | approximate trapping efficiency of basin
Example: If we have a reservoir with a volume of 2 km^3, and the discharge entering the reservoir is 422 m^3/s, then we could calculate that:
TE =0.999977
This implies that if we had Qs to be 690kg/s before the construction of dam, then after construction Qs is reduced to be 0.016 kg/s
Practice
| V (km^3) | Q(m^3/s) | Δτ | Qs before dam (kg/s) | TE | Qs after dam construction
Group 1 | 0.1 | 20000 | 5000 | 690
Group 2 | 0.1 | 200000 | 500 | 690
Group 3 | 0.5 | 20000 | 25000 | 690
Group 4 | 0.5 | 200000 | 2500 | 690